## INFO
This is version 20170427_1200UTC
This workbook contains geochemical data of soil from the geografic area of Oppdal and Rennebu area, Sør-Trøndelag
The dataset is given in two versions, given in separate sheets;
~one where all analytical data less than the method reporting limit (MRL) are replaced by "<" and the given MRL (sheet "Lessthans)
~one where all analytical data less than the MRL is replaced by half of the given MRL value (sheet "HalfMRL")
Description of project and methods can be found in NGU Report 2017.023, together with geochemical maps, tables and CP plots.
Some explanation of abbreviations etc.:
SampleID | Sample ID for the chemical analyses, and also the analytical order.
DDE | east coordinate given in decimal degrees
DDN | north coordinate given in decimal degrees
E32wgs | east coordinate given in datum WGS1984, UTM zone 32, in meters
N32wgs | north coordinate given in datum WGS1984, UTM zone 32, in meters
xyError | error range of UTM coordinates, in meters
MRL | method reporting limit, given by the laboratory

## Lessthans
#<MRL | [11 empty] | #<MRL | 521 | 0 | 0 | 0 | 348 | 2 | 0 | 0 | 0 | 0 | 0 | 0 | 0 | 0 | 0 | 0 | 0 | 0 | 0 | 0 | 0 | 0 | 0 | 0 | 0 | 0 | 0 | 272 | 0 | 0 | 0 | 0 | 0 | 869 | 160 | 0 | 0 | 0 | 0 | 0 | 0 | 0 | 0 | 0 | 0 | 0 | 0 | 0 | 0 | 0 | 0
Lab | [11 empty] | Lab | ALS Laboratories | ALS Laboratories | ALS Laboratories | ALS Laboratories | ALS Laboratories | ALS Laboratories | ALS Laboratories | ALS Laboratories | ALS Laboratories | ALS Laboratories | ALS Laboratories | ALS Laboratories | ALS Laboratories | ALS Laboratories | ALS Laboratories | ALS Laboratories | ALS Laboratories | ALS Laboratories | ALS Laboratories | ALS Laboratories | ALS Laboratories | ALS Laboratories | ALS Laboratories | ALS Laboratories | ALS Laboratories | ALS Laboratories | ALS Laboratories | ALS Laboratories | ALS Laboratories | ALS Laboratories | ALS Laboratories | ALS Laboratories | ALS Laboratories | ALS Laboratories | ALS Laboratories | ALS Laboratories | ALS Laboratories | ALS Laboratories | ALS Laboratories | ALS Laboratories | ALS Laboratories | ALS Laboratories | ALS Laboratories | ALS Laboratories | ALS Laboratories | ALS Laboratories | ALS Laboratories | ALS Laboratories | ALS Laboratories | ALS Laboratories | ALS Laboratories
Analyte | [11 empty] | Analyte | Au | Ag | Al | As | B | Ba | Be | Bi | Ca | Cd | Ce | Co | Cr | Cs | Cu | Fe | Ga | Ge | Hf | Hg | In | K | La | Li | Mg | Mn | Mo | Na | Nb | Ni | P | Pb | Rb | Re | S | Sb | Sc | Se | Sn | Sr | Ta | Te | Th | Ti | Tl | U | V | W | Y | Zn | Zr
AnalyteName | [11 empty] | AnalyteName | Gold | Silver | Aluminium | Arsenic | Boron | Barium | Beryllium | Bismuth | Calsium | Cadmium | Cerium | Cobalt | Chromium | Caesium | Copper | Iron | Gallium | Germanium | Hafnium | Mercury | Indium | Potassium | Lanthanium | Lithium | Magnesium | Manganese | Molybdenum | Sodium | Niobium | Nickel | Phosphorus | Lead | Rubidium | Rhenium | Sulfur | Antimony | Scandium | Selenium | Tin | Strontium | Tantalum | Tellurium | Thorium | Titanium | Thallium | Uranium | Vanadium | Tungsten | Yttirum | Zinc | Zircon
Method | [11 empty] | Method | Au-ME-TL43 | Au-ME-TL43 | Au-ME-TL43 | Au-ME-TL43 | Au-ME-TL43 | Au-ME-TL43 | Au-ME-TL43 | Au-ME-TL43 | Au-ME-TL43 | Au-ME-TL43 | Au-ME-TL43 | Au-ME-TL43 | Au-ME-TL43 | Au-ME-TL43 | Au-ME-TL43 | Au-ME-TL43 | Au-ME-TL43 | Au-ME-TL43 | Au-ME-TL43 | Au-ME-TL43 | Au-ME-TL43 | Au-ME-TL43 | Au-ME-TL43 | Au-ME-TL43 | Au-ME-TL43 | Au-ME-TL43 | Au-ME-TL43 | Au-ME-TL43 | Au-ME-TL43 | Au-ME-TL43 | Au-ME-TL43 | Au-ME-TL43 | Au-ME-TL43 | Au-ME-TL43 | Au-ME-TL43 | Au-ME-TL43 | Au-ME-TL43 | Au-ME-TL43 | Au-ME-TL43 | Au-ME-TL43 | Au-ME-TL43 | Au-ME-TL43 | Au-ME-TL43 | Au-ME-TL43 | Au-ME-TL43 | Au-ME-TL43 | Au-ME-TL43 | Au-ME-TL43 | Au-ME-TL43 | Au-ME-TL43 | Au-ME-TL43
grainsize | [11 empty] | grainsize | LT2mm | LT2mm | LT2mm | LT2mm | LT2mm | LT2mm | LT2mm | LT2mm | LT2mm | LT2mm | LT2mm | LT2mm | LT2mm | LT2mm | LT2mm | LT2mm | LT2mm | LT2mm | LT2mm | LT2mm | LT2mm | LT2mm | LT2mm | LT2mm | LT2mm | LT2mm | LT2mm | LT2mm | LT2mm | LT2mm | LT2mm | LT2mm | LT2mm | LT2mm | LT2mm | LT2mm | LT2mm | LT2mm | LT2mm | LT2mm | LT2mm | LT2mm | LT2mm | LT2mm | LT2mm | LT2mm | LT2mm | LT2mm | LT2mm | LT2mm | LT2mm
inweight | [11 empty] | inweight | 25g | 25g | 25g | 25g | 25g | 25g | 25g | 25g | 25g | 25g | 25g | 25g | 25g | 25g | 25g | 25g | 25g | 25g | 25g | 25g | 25g | 25g | 25g | 25g | 25g | 25g | 25g | 25g | 25g | 25g | 25g | 25g | 25g | 25g | 25g | 25g | 25g | 25g | 25g | 25g | 25g | 25g | 25g | 25g | 25g | 25g | 25g | 25g | 25g | 25g | 25g
Unit | [11 empty] | Unit | ppm | ppm | ppm | ppm | ppm | ppm | ppm | ppm | ppm | ppm | ppm | ppm | ppm | ppm | ppm | ppm | ppm | ppm | ppm | ppm | ppm | ppm | ppm | ppm | ppm | ppm | ppm | ppm | ppm | ppm | ppm | ppm | ppm | ppm | ppm | ppm | ppm | ppm | ppm | ppm | ppm | ppm | ppm | ppm | ppm | ppm | ppm | ppm | ppm | ppm | ppm
MRL | [11 empty] | MRL | 0.001 | 0.01 | 100 | 0.01 | 10 | 10 | 0.05 | 0.01 | 100 | 0.01 | 0.02 | 0.1 | 1 | 0.05 | 0.2 | 100 | 0.05 | 0.05 | 0.02 | 0.01 | 0.005 | 100 | 0.2 | 0.1 | 100 | 5 | 0.05 | 100 | 0.05 | 0.2 | 10 | 0.2 | 0.1 | 0.001 | 100 | 0.05 | 0.1 | 0.2 | 0.2 | 0.2 | 0.01 | 0.01 | 0.2 | 50 | 0.02 | 0.05 | 1 | 0.05 | 0.05 | 2 | 0.5
SampleID | FieldProject | LocalityID | FieldYear | DDN | DDE | mE32wgs84 | mN32wgs84 | xyError | Medium | MinGrainSize | MaxGrainSize | GrainSizeUnit | Au | Ag | Al | As | B | Ba | Be | Bi | Ca | Cd | Ce | Co | Cr | Cs | Cu | Fe | Ga | Ge | Hf | Hg | In | K | La | Li | Mg | Mn | Mo | Na | Nb | Ni | P | Pb | Rb | Re | S | Sb | Sc | Se | Sn | Sr | Ta | Te | Th | Ti | Tl | U | V | W | Y | Zn | Zr
10901 | 351700 | 2657 | 2015 | 62.7143 | 9.8983 | 545944.3881 | 6954079.11 | 50 | Till | 0 | 2 | mm | 0.0005 | 0.03 | 11900 | 4.7 | 5 | 30 | 0.23 | 0.08 | 1600 | 0.02 | 17.2 | 7.6 | 42 | 1.66 | 7.8 | 16400 | 4.31 | <0.05 | <0.02 | 0.01 | 0.008 | 1100 | 9.3 | 18 | <100 | <5 | 1.7 | 100 | 0.75 | 22.5 | 360 | 4.2 | 10 | 0.0005 | 100 | 0.06 | 1.6 | 0.2 | 0.3 | 7.5 | <0.01 | 0.02 | 1.9 | 840 | 0.12 | 1.68 | 40 | 0.08 | 3.33 | 25 | <0.5
10902 | 351700 | 1934 | 2015 | 62.5993 | 10.0544 | 554135.9519 | 6941392.491 | 50 | Till | 0 | 2 | mm | 0.001 | 0.01 | 17800 | 27.8 | 5 | 70 | 0.3 | 0.07 | 2000 | 0.04 | 28 | 9.4 | 77 | 1.88 | 12.3 | 22200 | 6.01 | <0.05 | 0.02 | 0.02 | 0.012 | 2200 | 10.7 | 21.5 | <100 | <5 | 0.46 | 300 | 0.83 | 41.8 | 270 | 5.5 | 18.1 | 0.0005 | 100 | <0.05 | 3 | <0.2 | 0.4 | 11.5 | <0.01 | 0.03 | 2.2 | 830 | 0.14 | 0.63 | 46 | 0.06 | 4.41 | 34 | 0.9
10903 | 351700 | 2460 | 2015 | 62.8677 | 10.2209 | 562119.0945 | 6971433.684 | 50 | Till | 0 | 2 | mm | 0.0005 | 0.01 | 15000 | 0.8 | 5 | 30 | 0.36 | 0.05 | 1000 | 0.05 | 20.5 | 4.5 | 40 | 0.85 | 13.4 | 13300 | 2.46 | <0.05 | 0.06 | 0.02 | 0.017 | 900 | 9.2 | 11.2 | <100 | 71 | 0.26 | 100 | 0.75 | 23 | 320 | 3.6 | 7 | 0.0005 | 100 | <0.05 | 2.9 | 0.3 | 0.2 | 4.4 | <0.01 | 0.02 | 2.5 | 520 | 0.08 | 0.39 | 18 | 0.05 | 4.28 | <2 | 1.9
10904 | 351700 | 1927 | 2015 | 62.6928 | 9.4894 | 525051.2845 | 6951461.059 | 50 | Till | 0 | 2 | mm | 0.0005 | 0.01 | 4700 | 0.2 | 5 | 10 | 0.1 | 0.09 | 300 | 0.01 | 8.25 | 1 | 15 | 0.56 | 1 | 9500 | 5.16 | <0.05 | 0.02 | 0.03 | 0.011 | 100 | 3.9 | 1.2 | <100 | <5 | 0.17 | 50 | 2.96 | 2.8 | 100 | 7.5 | 2.1 | 0.0005 | 100 | <0.05 | 1.1 | <0.2 | 0.8 | 3.5 | 0.01 | 0.01 | 1.2 | <50 | 0.04 | 0.46 | 43 | <0.05 | 1.7 | 3 | 0.9
10905 | 351700 | 1887 | 2015 | 62.8737 | 9.6297 | 532034.8453 | 6971678.172 | 50 | Till | 0 | 2 | mm | 0.001 | 0.38 | 29500 | 0.7 | 5 | 10 | 0.21 | 0.08 | 600 | 0.04 | 9.74 | 3.3 | 73 | 0.73 | 23.5 | 68800 | 7.38 | <0.05 | 0.19 | 0.15 | 0.037 | 300 | 5.2 | 4.5 | <100 | 59 | 4.73 | 200 | 3.74 | 11.5 | 770 | 8.9 | 3.6 | 0.0005 | 1000 | 0.05 | 4.4 | 3.1 | 0.5 | 5.1 | 0.04 | 0.1 | 3 | <50 | 0.07 | 2.33 | 51 | 0.15 | 4.28 | <2 | 6.3
10906 | 351700 | 1945 | 2015 | 62.6468 | 9.7776 | 539859.3439 | 6946475.474 | 50 | Till | 0 | 2 | mm | 0.0005 | 0.1 | 21200 | 1 | 5 | 20 | 0.45 | 0.09 | 400 | 0.03 | 10.15 | 4.1 | 55 | 1.85 | 4.4 | 36100 | 7.52 | <0.05 | 0.12 | 0.04 | 0.026 | 400 | 5 | 9.7 | <100 | <5 | 0.66 | 50 | 4.21 | 12.4 | 200 | 7.2 | 7.7 | 0.0005 | 300 | 0.07 | 3.1 | 0.2 | 0.8 | 6.1 | 0.01 | 0.01 | 3.5 | <50 | 0.08 | 0.68 | 63 | 0.06 | 3.34 | 21 | 4.3
10907 | 351700 | 1914 | 2015 | 62.6218 | 10.1316 | 558056.8816 | 6943963.437 | 50 | Till | 0 | 2 | mm | 0.0005 | 0.01 | 11900 | 0.5 | 5 | 50 | 0.18 | 0.04 | 2600 | 0.02 | 25.9 | 7.3 | 56 | 1.56 | 16.3 | 14200 | 3.53 | <0.05 | <0.02 | <0.01 | 0.009 | 2000 | 8 | 12.9 | <100 | <5 | 0.22 | 100 | 0.37 | 31.2 | 560 | 2.6 | 14.7 | 0.0005 | 50 | <0.05 | 1.8 | <0.2 | 0.2 | 8.6 | <0.01 | 0.01 | 2.6 | 770 | 0.12 | 0.58 | 29 | 0.06 | 3.64 | 24 | 0.9
10908 | 351700 | 2259 | 2015 | 62.8932 | 9.5708 | 529015.7844 | 6973813.375 | 50 | Till | 0 | 2 | mm | 0.0005 | <0.01 | 13700 | 0.8 | 5 | 20 | 0.34 | 0.06 | 1500 | 0.04 | 30.9 | 18.9 | 61 | 1.57 | 46.7 | 20400 | 3.84 | 0.05 | 0.02 | 0.01 | 0.012 | 800 | 9.4 | 15.3 | <100 | 994 | 0.36 | 50 | 0.72 | 45.1 | 390 | 4.4 | 9.5 | 0.0005 | 100 | <0.05 | 3.2 | 0.2 | 0.5 | 8.7 | <0.01 | 0.03 | 5.4 | 950 | 0.19 | 0.87 | 35 | 0.11 | 5.36 | 35 | 1.1
10909 | 351700 | 2294 | 2015 | 62.871 | 9.9245 | 547035.4536 | 6971553.512 | 50 | Till | 0 | 2 | mm | 0.001 | <0.01 | 16500 | 1.8 | 5 | 70 | 0.28 | 0.08 | 1600 | 0.02 | 28.9 | 10.4 | 57 | 1.98 | 43.5 | 19600 | 4.24 | 0.05 | 0.13 | <0.01 | 0.013 | 2300 | 13.9 | 14.8 | <100 | <5 | 0.51 | 100 | 0.36 | 44 | 460 | 4 | 20.9 | 0.0005 | 50 | <0.05 | 3.2 | <0.2 | 0.3 | 8.8 | <0.01 | 0.03 | 5.1 | 770 | 0.2 | 1.56 | 31 | 0.07 | 5.5 | 33 | 5.9
10910 | 351700 | 1883 | 2015 | 62.8719 | 9.5503 | 527998.3629 | 6971436.271 | 50 | Till | 0 | 2 | mm | 0.0005 | 0.04 | 18600 | 0.2 | 5 | 50 | 0.34 | 0.06 | 1000 | 0.02 | 37 | 16.2 | 58 | 2.28 | 24.3 | 44900 | 7.7 | 0.05 | 0.02 | 0.03 | 0.018 | 1600 | 16.3 | 15.3 | <100 | 707 | 1.96 | 50 | 1.72 | 24.9 | 300 | 5.1 | 17 | 0.0005 | 300 | <0.05 | 4 | 0.8 | 0.8 | 6.6 | <0.01 | 0.05 | 4.5 | <50 | 0.21 | 1.99 | 91 | 0.08 | 7.88 | 42 | 1.3
10911 | 351700 | 2342 | 2015 | 62.6476 | 9.6436 | 532991.88 | 6946496.202 | 50 | Till | 0 | 2 | mm | 0.005 | 0.01 | 17000 | 2 | 5 | 50 | 0.81 | 0.09 | 2900 | 0.03 | 48.1 | 14.2 | 81 | 3.5 | 28.2 | 22400 | 5.1 | 0.07 | 0.04 | 0.01 | 0.015 | 3100 | 21.7 | 13.9 | <100 | <5 | 0.12 | 50 | 0.57 | 46.9 | 960 | 8.3 | 34.3 | 0.0005 | 50 | 0.05 | 3.8 | 0.3 | 0.9 | 24.2 | <0.01 | 0.02 | 10.3 | <50 | 0.49 | 1.52 | 43 | 0.17 | 5.98 | 37 | 2.3
10912 | 351700 | 2046 | 2015 | 62.8279 | 9.5103 | 526000.0632 | 6966522.259 | 50 | Till | 0 | 2 | mm | 0.0005 | 0.03 | 27200 | 0.4 | 10 | 170 | 0.4 | 0.06 | 1400 | 0.05 | 74.7 | 11.2 | 76 | 4.33 | 57.4 | 40500 | 8.09 | 0.11 | 0.04 | 0.03 | 0.023 | 8700 | 30.7 | 24.3 | <100 | <5 | 2.7 | 100 | 0.99 | 24.3 | 650 | 3.6 | 57.2 | 0.0005 | 1000 | <0.05 | 7.7 | 1 | 0.6 | 8.8 | <0.01 | 0.07 | 5.4 | <50 | 0.54 | 1.78 | 96 | 0.07 | 13.7 | 60 | 1.5
10914 | 351700 | 2582 | 2015 | 62.9157 | 9.8864 | 545025.9763 | 6976503.568 | 50 | Till | 0 | 2 | mm | 0.0005 | <0.01 | 11500 | 6.1 | 5 | 20 | 0.18 | 0.04 | 1200 | 0.02 | 22.8 | 8.9 | 35 | 0.82 | 24.4 | 15400 | 4.04 | <0.05 | 0.02 | 0.01 | 0.01 | 600 | 9.7 | 13.6 | <100 | <5 | 0.24 | 50 | 0.45 | 22.8 | 430 | 3.2 | 5.4 | 0.0005 | 50 | <0.05 | 1.5 | 0.2 | 0.2 | 4.7 | <0.01 | 0.02 | 1.4 | 730 | 0.06 | 0.29 | 25 | 0.08 | 2.91 | 28 | 0.9
10915 | 351700 | 2043 | 2015 | 62.8047 | 9.5885 | 530006.3353 | 6963969.5 | 50 | Till | 0 | 2 | mm | 0.001 | 0.02 | 17900 | 0.7 | 5 | 20 | 0.44 | 0.05 | 2600 | 0.07 | 30 | 12.7 | 61 | 0.93 | 40.8 | 19200 | 3.48 | <0.05 | 0.03 | 0.03 | 0.018 | 500 | 10.1 | 11.1 | <100 | <5 | 0.3 | 100 | 1.23 | 41.7 | 540 | 4.2 | 6 | 0.0005 | 100 | <0.05 | 4 | 0.4 | 0.5 | 15.4 | <0.01 | 0.01 | 3.2 | 820 | 0.08 | 0.77 | 34 | 0.1 | 6.05 | 21 | 1
10916 | 351700 | 1801 | 2015 | 62.58 | 9.6805 | 534962.6554 | 6938983.985 | 50 | Till | 0 | 2 | mm | 0.0005 | 0.03 | 19800 | 2.1 | 5 | 20 | 0.35 | 0.06 | 2100 | 0.06 | 14.8 | 17.6 | 71 | 1.47 | 38.9 | 31600 | 4.89 | <0.05 | 0.08 | 0.01 | 0.018 | 400 | 6.3 | 23.6 | <100 | <5 | 0.36 | 50 | 0.65 | 48.1 | 590 | 5.2 | 6.7 | 0.0005 | 100 | <0.05 | 3 | <0.2 | 0.4 | 15.3 | <0.01 | 0.02 | 3 | <50 | 0.06 | 0.47 | 50 | 0.17 | 4.35 | 44 | 2.9
10920 | 351700 | 1949 | 2015 | 62.7816 | 9.8815 | 544980.6877 | 6961560.906 | 50 | Till | 0 | 2 | mm | 0.0005 | 0.01 | 5000 | 0.3 | 5 | 10 | 0.08 | 0.11 | 300 | 0.01 | 9.64 | 1.2 | 16 | 1.19 | 2.2 | 8400 | 6.67 | <0.05 | 0.04 | 0.02 | 0.007 | 300 | 4.6 | 2 | <100 | <5 | 0.4 | 50 | 2.06 | 3.2 | 60 | 8.5 | 3.5 | 0.0005 | 100 | 0.06 | 0.8 | <0.2 | 0.8 | 6.8 | <0.01 | <0.01 | 1.4 | <50 | 0.05 | 0.28 | 49 | <0.05 | 1.07 | 4 | 1.6
10921 | 351700 | 2451 | 2015 | 62.5133 | 9.5042 | 525965.1235 | 6931466.218 | 50 | Till | 0 | 2 | mm | 0.001 | 0.02 | 11800 | 0.3 | 5 | 80 | 0.32 | 0.02 | 2700 | <0.01 | 17.75 | 8.7 | 19 | 2.77 | 19.9 | 14400 | 4.79 | <0.05 | <0.02 | <0.01 | <0.005 | 4500 | 7.5 | 15.6 | <100 | <5 | <0.05 | 100 | 0.6 | 15.1 | 730 | 1.6 | 30.3 | 0.0005 | 100 | <0.05 | 1.3 | <0.2 | 0.3 | 21.9 | <0.01 | 0.01 | 1.3 | <50 | 0.15 | 0.32 | 33 | <0.05 | 2.26 | 42 | <0.5
10922 | 351700 | 2243 | 2015 | 62.7812 | 9.5107 | 526061.6706 | 6961315.943 | 50 | Till | 0 | 2 | mm | 0.0005 | 0.09 | 15000 | 0.6 | 5 | 20 | 0.39 | 0.08 | 300 | 0.02 | 24.8 | 3.6 | 20 | 0.65 | 5.9 | 16600 | 4.99 | <0.05 | 0.02 | 0.04 | 0.019 | 600 | 10.6 | 4.6 | <100 | <5 | 0.1 | 50 | 1.84 | 7.8 | 180 | 7.2 | 8.4 | 0.0005 | 100 | <0.05 | 1.7 | 0.4 | 0.5 | 7.1 | <0.01 | 0.02 | 2.6 | 620 | 0.07 | 0.88 | 23 | <0.05 | 3.12 | <2 | 0.7
10923 | 351700 | 2399 | 2015 | 62.721 | 9.803 | 541059.6027 | 6954758.3 | 50 | Till | 0 | 2 | mm | 0.0005 | 0.01 | 12100 | 1.8 | 5 | 40 | 0.24 | 0.06 | 2100 | 0.03 | 31.6 | 9.2 | 45 | 1.15 | 27.1 | 16800 | 3.35 | 0.05 | 0.04 | 0.01 | 0.012 | 1500 | 14.6 | 12.8 | <100 | <5 | 0.15 | 50 | 0.33 | 30.6 | 740 | 3.4 | 14.2 | 0.0005 | 50 | <0.05 | 3.1 | <0.2 | 0.2 | 12.8 | <0.01 | 0.02 | 5.4 | 580 | 0.13 | 0.82 | 27 | 0.13 | 8.14 | 28 | 2.4
10924 | 351700 | 2142 | 2015 | 62.7339 | 10.1939 | 561020.2206 | 6956508.054 | 50 | Till | 0 | 2 | mm | 0.0005 | <0.01 | 20500 | 1.4 | 5 | 70 | 0.34 | 0.07 | 1800 | 0.03 | 54.8 | 11.9 | 82 | 2.31 | 29.2 | 24600 | 5.65 | 0.07 | 0.03 | 0.01 | 0.017 | 3500 | 26.4 | 21.6 | <100 | <5 | 0.45 | 100 | 0.89 | 53.1 | 510 | 4.1 | 23.4 | 0.0005 | 100 | <0.05 | 4.2 | 0.2 | 0.4 | 7.2 | <0.01 | 0.03 | 5.5 | <50 | 0.2 | 0.91 | 43 | 0.08 | 11.7 | 39 | 1.3
10925 | 351700 | 2439 | 2015 | 62.5557 | 9.9737 | 550069.6058 | 6936460.88 | 50 | Till | 0 | 2 | mm | 0.001 | 0.02 | 13900 | 4.7 | 5 | 20 | 0.26 | 0.06 | 1600 | 0.05 | 30.4 | 8.1 | 38 | 0.78 | 23.2 | 15100 | 2.79 | 0.05 | 0.03 | 0.02 | 0.013 | 600 | 10.2 | 12.8 | <100 | <5 | 0.53 | 100 | 0.47 | 31.6 | 530 | 4.3 | 6 | 0.0005 | 100 | 0.08 | 2.2 | 0.4 | 0.2 | 7.3 | <0.01 | 0.02 | 1.7 | <50 | 0.09 | 0.5 | 20 | 0.05 | 4.8 | 24 | 1.3
10926 | 351700 | 2070 | 2015 | 62.9368 | 10.0637 | 553993.9098 | 6978990.574 | 50 | Till | 0 | 2 | mm | 0.0005 | 0.06 | 3400 | 0.2 | 5 | 10 | <0.05 | 0.09 | 800 | 0.03 | 5.91 | 2.2 | 17 | 1.75 | 7.9 | 7500 | 3.2 | <0.05 | 0.03 | 0.03 | <0.005 | 200 | 2.7 | 1.2 | <100 | 51 | 0.71 | 200 | 0.94 | 3.8 | 110 | 7 | 2.8 | 0.0005 | 400 | 0.18 | 0.9 | <0.2 | 0.6 | 4.3 | <0.01 | <0.01 | 0.6 | <50 | 0.04 | 0.18 | 52 | <0.05 | 0.77 | 5 | 1.1
10927 | 351700 | 2229 | 2015 | 62.9606 | 9.8089 | 541029.6878 | 6981458.166 | 50 | Till | 0 | 2 | mm | 0.0005 | 0.06 | 3300 | 0.1 | 10 | 10 | <0.05 | 0.09 | 800 | 0.04 | 5.82 | 2.2 | 16 | 1.72 | 7.9 | 7400 | 3.2 | <0.05 | 0.03 | 0.03 | <0.005 | 200 | 2.7 | 1.2 | <100 | 50 | 0.69 | 200 | 0.93 | 3.9 | 100 | 6.9 | 2.7 | 0.0005 | 400 | 0.18 | 0.8 | <0.2 | 0.6 | 4.2 | <0.01 | <0.01 | 0.6 | <50 | 0.04 | 0.18 | 51 | <0.05 | 0.76 | 5 | 1.1
10928 | 351700 | 2418 | 2015 | 62.6241 | 9.8766 | 544971.058 | 6944015.612 | 50 | Till | 0 | 2 | mm | 0.001 | 0.15 | 17200 | 1.8 | 5 | 40 | 0.4 | 0.2 | 1500 | 0.02 | 32.2 | 10 | 50 | 2.53 | 22.4 | 16600 | 5.1 | 0.05 | 0.02 | 0.05 | 0.015 | 800 | 18.7 | 20.5 | <100 | <5 | 3.68 | 100 | 0.64 | 36.8 | 300 | 6.5 | 10.5 | 0.0005 | 300 | <0.05 | 2.1 | 0.3 | 0.3 | 16.6 | <0.01 | 0.02 | 1.6 | 650 | 0.13 | 1.5 | 27 | 0.05 | 9.6 | 47 | 0.7
10929 | 351700 | 2511 | 2015 | 62.6445 | 10.0554 | 554104.578 | 6946424.6 | 50 | Till | 0 | 2 | mm | 0.0005 | 0.02 | 3900 | 0.2 | 5 | 10 | 0.06 | 0.04 | 200 | 0.02 | 5.74 | 0.5 | 13 | 0.7 | 1.5 | 3100 | 2 | <0.05 | <0.02 | 0.06 | 0.005 | 100 | 2.8 | 0.7 | <100 | <5 | 0.67 | 200 | 0.51 | 1.9 | 200 | 3.3 | 1.9 | 0.0005 | 400 | <0.05 | 0.6 | 0.2 | 0.2 | 2.8 | <0.01 | 0.01 | <0.2 | <50 | 0.03 | 0.43 | 11 | <0.05 | 0.85 | 2 | <0.5
10930 | 351700 | 2555 | 2015 | 62.5109 | 9.4802 | 524727.923 | 6931191.068 | 50 | Till | 0 | 2 | mm | 0.0005 | 0.01 | 9200 | 0.4 | 5 | 70 | 0.3 | 0.07 | 1900 | <0.01 | 28.4 | 5.5 | 19 | 2.43 | 8 | 10400 | 3.6 | 0.06 | <0.02 | <0.01 | 0.011 | 4300 | 16.9 | 10.5 | <100 | <5 | 0.1 | 100 | 0.67 | 12.3 | 630 | 2.2 | 31.9 | 0.0005 | 100 | <0.05 | 2 | <0.2 | 0.3 | 18.2 | <0.01 | 0.02 | 3.3 | 920 | 0.2 | 0.52 | 18 | <0.05 | 6.06 | 33 | <0.5
10931 | 351700 | 2119 | 2015 | 62.6459 | 9.8996 | 546118.7028 | 6946457.46 | 50 | Till | 0 | 2 | mm | 0.0005 | 0.05 | 26000 | 4.1 | 5 | 30 | 0.57 | 0.11 | 800 | 0.05 | 13.1 | 15.6 | 75 | 1.33 | 23.3 | 31000 | 4.91 | <0.05 | 0.09 | 0.05 | 0.025 | 400 | 6.9 | 28.7 | <100 | <5 | 0.62 | 100 | 1.11 | 36.8 | 500 | 4.9 | 6.5 | 0.0005 | 200 | 0.05 | 3.4 | 0.4 | 0.3 | 7.3 | <0.01 | 0.03 | 2.2 | 790 | 0.09 | 0.46 | 48 | 0.05 | 3.28 | 47 | 3.5
10932 | 351700 | 2156 | 2015 | 62.4916 | 9.5054 | 526045.6404 | 6929047.393 | 50 | Till | 0 | 2 | mm | 0.003 | <0.01 | 3700 | 0.2 | 5 | 120 | 0.1 | 0.03 | 500 | 0.01 | 26.2 | 2.2 | 6 | 0.6 | 3 | 4800 | 1.37 | <0.05 | <0.02 | <0.01 | <0.005 | 900 | 12 | 2.5 | <100 | <5 | <0.05 | 50 | 0.37 | 4.3 | 240 | 1.7 | 8.1 | 0.0005 | 50 | <0.05 | 0.6 | <0.2 | <0.2 | 5.7 | <0.01 | 0.01 | 1.9 | <50 | 0.05 | 0.81 | 8 | <0.05 | 2.52 | <2 | <0.5
10934 | 351700 | 2009 | 2015 | 62.7376 | 9.5681 | 529033.5026 | 6956483.878 | 50 | Till | 0 | 2 | mm | 0.001 | 0.04 | 32100 | 2.1 | 5 | 160 | 3.27 | 0.47 | 5700 | 0.08 | 109 | 29.2 | 253 | 9.95 | 76 | 36600 | 7.76 | 0.1 | 0.27 | 0.01 | 0.033 | 8500 | 21.8 | 24.9 | 2.35 | <5 | 0.15 | 100 | 0.84 | 138 | 1940 | 52.8 | 94.6 | 0.0005 | 100 | <0.05 | 5.7 | 0.2 | 2.5 | 58.5 | 0.01 | 0.02 | 28.5 | <50 | 1.36 | 3.3 | 79 | 0.57 | 5.76 | 43 | 16.8
10935 | 351700 | 2448 | 2015 | 62.5143 | 9.5604 | 528854.2879 | 6931601.333 | 50 | Till | 0 | 2 | mm | 0.0005 | 0.01 | 13600 | 0.1 | 5 | 70 | 0.38 | 0.03 | 1800 | 0.02 | 26.5 | 11 | 17 | 2.9 | 17.8 | 22100 | 4.94 | 0.06 | <0.02 | <0.01 | 0.008 | 5700 | 11.6 | 11.3 | <100 | <5 | 0.24 | 100 | 0.65 | 19.1 | 530 | 3.3 | 44 | 0.0005 | 100 | <0.05 | 2.1 | <0.2 | 0.4 | 11.6 | <0.01 | 0.02 | 3.2 | <50 | 0.26 | 0.63 | 33 | 0.05 | 4.11 | 46 | <0.5
10936 | 351700 | 2172 | 2015 | 62.5571 | 9.6029 | 531001.6329 | 6936388.03 | 50 | Till | 0 | 2 | mm | 0.0005 | 0.05 | 8700 | 0.3 | 5 | 90 | 0.25 | 0.05 | 1400 | 0.06 | 14.3 | 8.8 | 24 | 2 | 15.4 | 16600 | 4.32 | <0.05 | <0.02 | 0.01 | 0.008 | 1700 | 6.7 | 6.5 | <100 | 617 | 0.43 | 100 | 0.8 | 14.2 | 650 | 3.8 | 56.9 | 0.0005 | 100 | <0.05 | 1.4 | <0.2 | 0.5 | 15.1 | <0.01 | 0.01 | 1 | 840 | 0.18 | 0.5 | 32 | 0.08 | 3.04 | 65 | <0.5
10937 | 351700 | 1820 | 2015 | 62.738 | 9.4497 | 522983.1468 | 6956477.331 | 50 | Till | 0 | 2 | mm | 0.0005 | 0.04 | 34500 | 0.1 | 5 | 120 | 0.64 | 0.16 | 4200 | 0.03 | 16.5 | 19.6 | 105 | 4.7 | 45.3 | 41000 | 13.4 | 0.06 | <0.02 | 0.01 | 0.045 | 2700 | 26.2 | 35.6 | <100 | <5 | 0.74 | 200 | 1.53 | 59.2 | 220 | 8.4 | 30.2 | 0.0005 | 200 | <0.05 | 10 | 0.2 | 1.7 | 17.6 | <0.01 | 0.02 | 4.2 | <50 | 0.3 | 2.44 | 99 | 0.09 | 8.43 | <2 | 0.7
10941 | 351700 | 1970 | 2015 | 62.7808 | 9.9767 | 549840.0902 | 6961545.184 | 50 | Till | 0 | 2 | mm | 0.0005 | 0.03 | 11000 | 4.9 | 5 | 20 | 0.18 | 0.07 | 800 | 0.02 | 13.2 | 8 | 58 | 1.08 | 12.7 | 22300 | 5.23 | <0.05 | 0.02 | 0.02 | 0.009 | 400 | 4.2 | 11.5 | <100 | <5 | 0.54 | 50 | 1.84 | 28.5 | 190 | 4.8 | 6.9 | 0.0005 | 200 | 0.06 | 1.5 | 0.2 | 0.4 | 6.5 | <0.01 | 0.02 | 1.3 | <50 | 0.05 | 0.28 | 48 | 0.05 | 2.25 | 22 | 1
10942 | 351700 | 2474 | 2015 | 62.826 | 10.0023 | 551071.2001 | 6966603.99 | 50 | Till | 0 | 2 | mm | 0.001 | 0.03 | 14000 | 1.7 | 10 | 60 | 0.25 | 0.07 | 1800 | 0.05 | 32 | 10.5 | 58 | 1.67 | 21.4 | 19000 | 4.12 | <0.05 | <0.02 | 0.01 | 0.013 | 2700 | 11.7 | 16.7 | <100 | <5 | 0.51 | 100 | 0.71 | 37.1 | 470 | 6.5 | 26.6 | 0.0005 | 300 | <0.05 | 2.7 | 0.2 | 0.4 | 7.5 | <0.01 | 0.03 | 2.2 | 710 | 0.18 | 0.69 | 34 | 0.07 | 5.48 | 37 | 0.7
10943 | 351700 | 2170 | 2015 | 62.5401 | 9.6426 | 533057.7037 | 6934509.548 | 50 | Till | 0 | 2 | mm | 0.001 | 0.02 | 19400 | 3.5 | 5 | 100 | 0.87 | 0.13 | 6800 | 0.04 | 57.2 | 20 | 117 | 6.28 | 33.8 | 27100 | 5.67 | 0.08 | 0.05 | 0.02 | 0.02 | 2500 | 16.3 | 14.3 | <100 | <5 | 0.42 | 100 | 1.59 | 67.9 | 830 | 12.4 | 66 | 0.0005 | 100 | <0.05 | 5.2 | 0.2 | 1.6 | 44.7 | <0.01 | 0.03 | 12.9 | <50 | 0.62 | 3.95 | 54 | 0.82 | 5.92 | 34 | 2.7
10945 | 351700 | 2329 | 2015 | 62.6707 | 9.5264 | 526963.5314 | 6949011.367 | 50 | Till | 0 | 2 | mm | 0.001 | 0.01 | 17900 | 0.9 | 5 | 40 | 0.64 | 0.07 | 2400 | 0.07 | 34.9 | 10.5 | 69 | 1.79 | 19.1 | 21500 | 4.5 | 0.06 | 0.13 | 0.02 | 0.017 | 1700 | 16.1 | 14.2 | <100 | <5 | 0.22 | 100 | 1.11 | 35.1 | 760 | 6.2 | 17.8 | 0.0005 | 100 | <0.05 | 3.5 | 0.3 | 0.7 | 19.4 | 0.01 | 0.02 | 5 | 890 | 0.21 | 1.01 | 36 | 0.14 | 5.66 | 33 | 2
10946 | 351700 | 2375 | 2015 | 62.6023 | 9.6424 | 532980.1905 | 6941440.154 | 50 | Till | 0 | 2 | mm | 0.001 | 0.05 | 18900 | 1.2 | 5 | 30 | 0.37 | 0.11 | 2000 | 0.03 | 21.9 | 14.8 | 94 | 1.32 | 18.1 | 32000 | 5.92 | <0.05 | 0.04 | 0.02 | 0.015 | 1000 | 9.3 | 25.1 | <100 | <5 | 0.22 | 50 | 1.31 | 55.6 | 740 | 8.5 | 12 | 0.0005 | 200 | <0.05 | 2.8 | <0.2 | 0.6 | 21.6 | <0.01 | 0.04 | 3 | 920 | 0.09 | 0.75 | 49 | 0.13 | 3.45 | 48 | 2
10947 | 351700 | 2506 | 2015 | 62.6437 | 10.1506 | 558986.9426 | 6946420.948 | 50 | Till | 0 | 2 | mm | 0.0005 | 0.01 | 15600 | 0.9 | 5 | 50 | 0.29 | 0.06 | 1500 | 0.05 | 28.7 | 7.9 | 52 | 1.36 | 17.3 | 16100 | 3.27 | 0.05 | 0.06 | 0.01 | 0.015 | 2200 | 11.9 | 15.9 | <100 | <5 | 0.34 | 100 | 0.79 | 29.6 | 410 | 3.5 | 14.5 | 0.0005 | 100 | <0.05 | 2.8 | 0.2 | 0.3 | 6.9 | 0.01 | 0.02 | 3.6 | 730 | 0.13 | 0.44 | 27 | 0.08 | 4.01 | 24 | 2.1
10948 | 351700 | 2509 | 2015 | 62.6452 | 10.0924 | 556003.6422 | 6946534.888 | 50 | Till | 0 | 2 | mm | 0.002 | 0.43 | 14900 | 2 | 5 | 130 | 0.21 | 0.12 | 1200 | 0.07 | 36.1 | 5 | 43 | 1.48 | 33.2 | 40600 | 5.44 | 0.06 | 0.08 | 0.02 | 0.026 | 3200 | 17.6 | 12.6 | <100 | <5 | 4.98 | 100 | 0.75 | 20.5 | 650 | 9.5 | 16.8 | 0.0005 | 1800 | <0.05 | 2.7 | 2.7 | 0.4 | 18.2 | <0.01 | 0.2 | 5.2 | 950 | 0.29 | 1.35 | 80 | 0.11 | 5.84 | 40 | 3.8
10949 | 351700 | 2148 | 2015 | 62.6918 | 9.7237 | 537040.8396 | 6951456.408 | 50 | Till | 0 | 2 | mm | 0.001 | 0.03 | 15300 | 5.6 | 5 | 20 | 0.27 | 0.15 | 1300 | 0.04 | 25.3 | 8 | 52 | 2.19 | 15.1 | 19800 | 5.12 | <0.05 | <0.02 | 0.01 | 0.013 | 1200 | 12.1 | 17.5 | <100 | <5 | 0.34 | 200 | 0.81 | 27.1 | 560 | 7.9 | 14.1 | 0.0005 | 300 | 0.15 | 2.3 | 0.2 | 0.6 | 13.5 | <0.01 | 0.02 | 1.5 | 680 | 0.14 | 1.12 | 37 | 0.21 | 4.79 | 37 | <0.5
10950 | 351700 | 2314 | 2015 | 62.5808 | 9.4278 | 521979.9909 | 6938958.534 | 50 | Till | 0 | 2 | mm | 0.0005 | 0.01 | 8800 | 0.3 | 5 | 40 | 0.28 | 0.03 | 1300 | 0.03 | 23 | 5.1 | 10 | 0.78 | 8.4 | 12000 | 2.12 | <0.05 | 0.02 | 0.01 | 0.011 | 1000 | 9.4 | 8.9 | <100 | <5 | 0.23 | 50 | 1.29 | 5.7 | 340 | 2.4 | 12.4 | 0.0005 | 50 | <0.05 | 1.5 | 0.2 | 0.2 | 9.6 | 0.01 | 0.01 | 3.8 | 650 | 0.1 | 0.56 | 12 | 0.07 | 4.05 | <2 | 0.5
10951 | 351700 | 2468 | 2015 | 62.8462 | 10.0588 | 553909.4605 | 6968893.553 | 50 | Till | 0 | 2 | mm | 0.001 | 0.06 | 21800 | 5.7 | 5 | 20 | 0.43 | 0.13 | 700 | 0.09 | 40.8 | 9.1 | 58 | 0.82 | 14.7 | 29100 | 4.9 | <0.05 | 0.07 | 0.05 | 0.018 | 300 | 11.3 | 26.7 | <100 | <5 | 0.6 | 100 | 1.05 | 27.2 | 230 | 10.7 | 6.3 | 0.0005 | 100 | 0.08 | 2.6 | 0.5 | 0.3 | 5.7 | <0.01 | 0.04 | 4.1 | 660 | 0.07 | 0.65 | 34 | 0.07 | 4.3 | 35 | 2.8
10952 | 351700 | 2366 | 2015 | 62.759 | 9.8222 | 541988.5495 | 6959009.367 | 50 | Till | 0 | 2 | mm | 0.0005 | 0.01 | 20700 | 1.8 | 5 | 50 | 0.36 | 0.07 | 2100 | 0.02 | 37.9 | 10.3 | 65 | 2.04 | 19.7 | 25300 | 5.66 | 0.05 | 0.02 | 0.01 | 0.015 | 2100 | 16.5 | 25.3 | <100 | <5 | 0.42 | 100 | 0.56 | 39.4 | 370 | 4.4 | 20.8 | 0.0005 | 100 | <0.05 | 2.9 | 0.2 | 0.4 | 11.2 | <0.01 | 0.03 | 3.5 | <50 | 0.21 | 1.01 | 45 | 0.07 | 8.06 | 41 | 1.4
10953 | 351700 | 1808 | 2015 | 62.5333 | 9.9128 | 546972.9015 | 6933929.077 | 50 | Till | 0 | 2 | mm | 0.0005 | 0.02 | 21000 | 4.9 | 5 | 80 | 0.31 | 0.09 | 3000 | 0.06 | 59.2 | 14.7 | 74 | 2.32 | 32 | 29700 | 6.04 | 0.06 | 0.04 | 0.01 | 0.016 | 1500 | 20.2 | 26.2 | <100 | <5 | 1.88 | 100 | 0.19 | 53.3 | 690 | 5 | 25.2 | 0.0005 | 100 | 0.05 | 4.2 | <0.2 | 0.3 | 13.6 | <0.01 | 0.03 | 6.6 | 950 | 0.35 | 2.77 | 46 | 0.05 | 10.5 | 51 | 2
10954 | 351700 | 2336 | 2015 | 62.578 | 10.0123 | 552012.7285 | 6938980.273 | 50 | Till | 0 | 2 | mm | 0.0005 | 0.01 | 13500 | 1.2 | 5 | 90 | 0.19 | 0.07 | 2500 | 0.07 | 53 | 10.2 | 51 | 1.95 | 25 | 16200 | 3.5 | 0.06 | 0.11 | <0.01 | 0.011 | 4000 | 16 | 15.1 | <100 | <5 | 0.22 | 200 | 0.28 | 42.7 | 670 | 3.1 | 25.3 | 0.0005 | 100 | <0.05 | 2.4 | 0.2 | 0.2 | 9.4 | <0.01 | 0.03 | 5.5 | 770 | 0.21 | 0.6 | 27 | 0.08 | 6.42 | 28 | 3.9
10955 | 351700 | 2559 | 2015 | 62.6032 | 9.4836 | 524825.1986 | 6941478.087 | 50 | Till | 0 | 2 | mm | 0.0005 | 0.01 | 10700 | 0.3 | 5 | 20 | 0.26 | 0.07 | 300 | 0.01 | 15.3 | 1.7 | 15 | 0.76 | 2.3 | 13600 | 4.6 | <0.05 | 0.03 | 0.05 | 0.014 | 300 | 6.6 | 3.3 | <100 | <5 | 0.18 | 50 | 1.75 | 2.8 | 260 | 4.9 | 6.1 | 0.0005 | 100 | <0.05 | 2.3 | 0.3 | 0.6 | 3.6 | 0.01 | 0.02 | 2 | 950 | 0.05 | 0.54 | 33 | 0.05 | 4.11 | 8 | 1.2
10956 | 351700 | 1842 | 2015 | 62.6665 | 10.2086 | 561915.3523 | 6949017.46 | 50 | Till | 0 | 2 | mm | 0.0005 | 0.01 | 13000 | 1.3 | 5 | 50 | 0.25 | 0.09 | 1700 | 0.04 | 43.6 | 9 | 39 | 1.65 | 29.2 | 16500 | 3.89 | 0.06 | 0.08 | 0.01 | 0.016 | 2400 | 22.2 | 12.9 | <100 | <5 | 0.25 | 100 | 0.39 | 31.9 | 600 | 4 | 20.3 | 0.0005 | 50 | <0.05 | 3.7 | 0.3 | 0.4 | 6.8 | <0.01 | 0.02 | 6.6 | 710 | 0.18 | 0.67 | 28 | 0.08 | 14 | 28 | 3.1
10960 | 351700 | 1929 | 2015 | 62.6931 | 9.526 | 526921.961 | 6951501.637 | 50 | Till | 0 | 2 | mm | 0.001 | 0.01 | 11700 | 0.6 | 5 | 20 | 0.33 | 0.06 | 1700 | 0.01 | 38 | 7.7 | 38 | 1.24 | 16.4 | 15100 | 3.22 | 0.05 | 0.02 | 0.01 | 0.012 | 700 | 12.5 | 10.8 | <100 | <5 | 0.1 | 200 | 0.89 | 20.4 | 520 | 4.2 | 8.7 | 0.0005 | 200 | <0.05 | 2.4 | 0.3 | 0.4 | 13.3 | <0.01 | 0.02 | 4.4 | 670 | 0.1 | 0.88 | 26 | 0.11 | 4.63 | 23 | 1
10961 | 351700 | 2645 | 2015 | 62.6693 | 9.7979 | 540872.6546 | 6949000.197 | 50 | Till | 0 | 2 | mm | 0.0005 | 0.02 | 14100 | 5.7 | 10 | 20 | 0.24 | 0.09 | 1500 | 0.02 | 24.8 | 12.9 | 57 | 2.3 | 11 | 26700 | 4.94 | <0.05 | 0.02 | 0.02 | 0.012 | 700 | 8.5 | 22.1 | <100 | <5 | 9.46 | 1100 | 1.25 | 25.5 | 200 | 6 | 9.2 | 0.0005 | 500 | 0.08 | 2 | 0.2 | 0.6 | 12.6 | <0.01 | 0.04 | 3.4 | <50 | 0.12 | 4.38 | 44 | 0.17 | 4.56 | 39 | 0.8
10962 | 351700 | 2075 | 2015 | 62.8929 | 9.8068 | 541014.8338 | 6973908.689 | 50 | Till | 0 | 2 | mm | 0.001 | <0.01 | 13200 | 1.9 | 5 | 30 | 0.25 | 0.06 | 1900 | 0.03 | 26.3 | 8.1 | 45 | 1 | 28.1 | 16300 | 3.16 | <0.05 | 0.02 | 0.02 | 0.012 | 1500 | 8.5 | 17.4 | <100 | <5 | 0.36 | 100 | 0.71 | 27.6 | 440 | 3.2 | 11 | 0.0005 | 100 | <0.05 | 2.2 | 0.3 | 0.3 | 8.8 | <0.01 | 0.02 | 2.2 | 710 | 0.09 | 0.36 | 27 | 0.08 | 4.09 | 23 | 1
10963 | 351700 | 2454 | 2015 | 62.5137 | 9.4475 | 523040.6819 | 6931489.682 | 50 | Till | 0 | 2 | mm | 0.0005 | 0.01 | 10700 | 0.3 | 10 | 70 | 0.32 | 0.04 | 2100 | 0.01 | 35.8 | 6.1 | 27 | 2.56 | 12 | 12400 | 4.45 | 0.05 | <0.02 | 0.01 | 0.011 | 3700 | 16.6 | 17.2 | <100 | <5 | 0.07 | 50 | 1.25 | 15 | 800 | 1.7 | 29.9 | 0.0005 | 100 | <0.05 | 2 | <0.2 | 0.4 | 16.5 | <0.01 | 0.02 | 2.5 | <50 | 0.14 | 0.57 | 27 | <0.05 | 5.27 | 39 | <0.5
10964 | 351700 | 2308 | 2015 | 62.6003 | 10.0327 | 553020.6417 | 6941482.764 | 50 | Till | 0 | 2 | mm | 0.0005 | 0.01 | 15300 | 0.2 | 10 | 80 | 0.18 | 0.16 | 400 | 0.02 | 12.45 | 2.8 | 40 | 1.31 | 5.9 | 17500 | 11.85 | <0.05 | 0.19 | 0.02 | 0.017 | 2800 | 6.4 | 10.3 | <100 | 77 | 0.48 | 200 | 0.37 | 7.2 | 80 | 6.3 | 17.9 | 0.0005 | 200 | 0.05 | 4.5 | <0.2 | 1.3 | 4.9 | <0.01 | 0.02 | 3.1 | <50 | 0.13 | 0.51 | 66 | <0.05 | 2.15 | 27 | 8.1
10965 | 351700 | 2677 | 2015 | 62.8277 | 9.8239 | 541976.3213 | 6966662.679 | 50 | Till | 0 | 2 | mm | 0.001 | 0.03 | 17700 | 2.5 | 10 | 20 | 0.25 | 0.06 | 1000 | 0.02 | 25.1 | 7.2 | 64 | 1.34 | 13 | 24500 | 5.05 | 0.05 | 0.02 | 0.03 | 0.012 | 700 | 8.2 | 13.9 | <100 | <5 | 0.59 | 50 | 1.42 | 26.9 | 250 | 4.1 | 8.6 | 0.0005 | 200 | 0.05 | 3 | 0.3 | 0.4 | 7 | <0.01 | 0.03 | 2.1 | <50 | 0.07 | 0.8 | 49 | 0.12 | 8.5 | 26 | 1.1
10966 | 351700 | 1803 | 2015 | 62.5338 | 10.0098 | 551961.1778 | 6934052.706 | 50 | Till | 0 | 2 | mm | 0.001 | 0.01 | 20500 | 0.9 | 10 | 100 | 0.29 | 0.06 | 2500 | 0.02 | 44.9 | 9.5 | 81 | 2.75 | 21.2 | 22700 | 4.91 | 0.06 | 0.03 | 0.01 | 0.011 | 4700 | 25.5 | 26.4 | <100 | <5 | 0.39 | 200 | 0.35 | 46.7 | 640 | 3.3 | 29.2 | 0.0005 | 100 | <0.05 | 2.5 | 0.3 | 0.3 | 10 | <0.01 | 0.03 | 4.9 | <50 | 0.24 | 0.64 | 42 | 0.22 | 8.62 | 39 | 1.6
10967 | 351700 | 2225 | 2015 | 62.9604 | 9.8879 | 545035.8798 | 6981487.944 | 50 | Till | 0 | 2 | mm | 0.001 | 0.03 | 17600 | 1.2 | 10 | 30 | 0.35 | 0.07 | 1700 | 0.04 | 35 | 7.8 | 58 | 1 | 13 | 16900 | 3.85 | 0.05 | <0.02 | 0.02 | 0.013 | 300 | 17.2 | 19.6 | <100 | <5 | 0.12 | 200 | 0.7 | 26.5 | 470 | 10.6 | 3.9 | 0.0005 | 400 | <0.05 | 3 | 0.4 | 0.3 | 9.8 | <0.01 | 0.02 | 1.6 | 720 | 0.05 | 1.51 | 33 | 0.05 | 7.52 | 28 | 0.7
10968 | 351700 | 2443 | 2015 | 62.6947 | 9.6455 | 533036.568 | 6951742.583 | 50 | Till | 0 | 2 | mm | 0.001 | <0.01 | 17500 | 1.2 | 5 | 10 | 0.31 | 0.09 | 1200 | 0.04 | 20.3 | 11.5 | 70 | 1.34 | 12.8 | 25200 | 5.32 | <0.05 | <0.02 | 0.01 | 0.013 | 400 | 9.1 | 21.6 | <100 | <5 | 0.08 | 500 | 0.4 | 42.9 | 740 | 7.5 | 8.1 | 0.0005 | 700 | 0.09 | 2.2 | 0.2 | 0.5 | 14 | <0.01 | 0.02 | 1 | 630 | 0.07 | 0.78 | 37 | 0.07 | 3.67 | 46 | 0.5
10969 | 351700 | 1834 | 2015 | 62.6253 | 9.7012 | 535973.5588 | 6944033.836 | 50 | Till | 0 | 2 | mm | 0.001 | 0.04 | 18800 | 1.3 | 10 | 60 | 0.89 | 0.09 | 3500 | 0.03 | 68.5 | 13.7 | 103 | 3.42 | 37.3 | 24600 | 5.08 | 0.09 | 0.03 | 0.01 | 0.018 | 3000 | 22.6 | 16.6 | <100 | <5 | 0.11 | 50 | 0.41 | 57.9 | 1030 | 8.5 | 33.2 | 0.0005 | 100 | 0.05 | 4.1 | <0.2 | 0.9 | 28.3 | <0.01 | 0.02 | 11.2 | <50 | 0.39 | 1.87 | 45 | 0.14 | 6.53 | 39 | 1.8
10970 | 351700 | 2464 | 2015 | 62.8475 | 9.9818 | 549989.7311 | 6968978.307 | 50 | Till | 0 | 2 | mm | 0.0005 | 0.02 | 20500 | 2.3 | 5 | 20 | 0.27 | 0.08 | 400 | 0.06 | 43.4 | 3.9 | 51 | 1.97 | 8.7 | 24600 | 5.31 | <0.05 | 0.06 | 0.05 | 0.024 | 300 | 7.4 | 14.4 | <100 | 94 | 0.56 | 100 | 1.89 | 13.9 | 160 | 7.2 | 7.5 | 0.0005 | 400 | <0.05 | 2.7 | 0.6 | 0.5 | 4.7 | <0.01 | 0.03 | 2.6 | 960 | 0.07 | 0.69 | 43 | 0.07 | 3.89 | <2 | 2.5
10971 | 351700 | 2458 | 2015 | 62.8472 | 10.2 | 561096.9853 | 6969136.193 | 50 | Till | 0 | 2 | mm | 0.0005 | 0.02 | 26700 | 0.7 | 10 | 20 | 0.53 | 0.09 | 900 | 0.07 | 21.8 | 6.6 | 88 | 1.14 | 9.9 | 33800 | 6.66 | <0.05 | 0.06 | 0.06 | 0.031 | 400 | 9.3 | 25.5 | <100 | 97 | 0.52 | 100 | 1.44 | 31.4 | 190 | 5.4 | 5.1 | 0.0005 | 400 | <0.05 | 4.1 | 0.6 | 0.4 | 5.4 | 0.01 | 0.03 | 2.6 | <50 | 0.07 | 0.8 | 42 | 0.05 | 6.8 | 30 | 2.8
10972 | 351700 | 2335 | 2015 | 62.578 | 10.0298 | 552910.8965 | 6938992.253 | 50 | Till | 0 | 2 | mm | 0.001 | 0.02 | 27300 | 1.1 | 5 | 160 | 0.39 | 0.07 | 3200 | 0.04 | 34.7 | 12.2 | 68 | 3.18 | 26.3 | 29500 | 7.58 | 0.13 | 0.07 | 0.02 | 0.016 | 8200 | 29.8 | 34 | <100 | <5 | 0.8 | 500 | 0.48 | 43.5 | 660 | 3.9 | 49.3 | 0.0005 | 300 | <0.05 | 4.7 | 0.4 | 0.5 | 16.1 | <0.01 | 0.04 | 6.3 | <50 | 0.32 | 1.57 | 54 | 0.06 | 18.15 | 50 | 2.8
10973 | 351700 | 2609 | 2015 | 62.5353 | 9.7974 | 541032.3702 | 6934073.469 | 50 | Till | 0 | 2 | mm | 0.001 | 0.01 | 20300 | 2 | 10 | 30 | 0.29 | 0.06 | 2000 | 0.02 | 30.3 | 14.2 | 71 | 1.45 | 36.6 | 30800 | 5.3 | 0.08 | <0.02 | 0.01 | 0.015 | 1300 | 15.5 | 24.3 | <100 | <5 | 0.16 | 50 | 0.22 | 46.8 | 670 | 4 | 13.3 | 0.0005 | 100 | <0.05 | 3.7 | <0.2 | 0.2 | 14.6 | <0.01 | 0.04 | 3.4 | 650 | 0.12 | 0.49 | 45 | <0.05 | 7.56 | 52 | 0.6
10974 | 351700 | 2031 | 2015 | 62.5568 | 9.8729 | 544882.1265 | 6936509.363 | 50 | Till | 0 | 2 | mm | 0.001 | 0.03 | 26200 | 20.4 | 5 | 20 | 0.23 | 0.13 | 1700 | 0.04 | 66.7 | 20.4 | 72 | 1.86 | 60.4 | 45300 | 6.88 | 0.12 | 0.06 | 0.01 | 0.023 | 800 | 41.7 | 34 | <100 | <5 | 0.45 | 50 | 0.2 | 72.2 | 670 | 9.2 | 13.7 | 0.0005 | 100 | 0.12 | 5.2 | <0.2 | 0.2 | 6.4 | <0.01 | 0.05 | 6.9 | 520 | 0.14 | 2.12 | 43 | <0.05 | 24.6 | 79 | 2.8
10975 | 351700 | 1861 | 2015 | 62.7366 | 9.9165 | 546839.6417 | 6956574.634 | 50 | Till | 0 | 2 | mm | 0.0005 | 0.01 | 12600 | 2.3 | 10 | 30 | 0.2 | 0.05 | 1100 | 0.02 | 11.85 | 5.5 | 41 | 1.57 | 11.1 | 14600 | 3.91 | <0.05 | <0.02 | 0.02 | 0.008 | 1100 | 6.5 | 14.4 | <100 | 95 | 0.42 | 50 | 0.85 | 18.8 | 260 | 3.6 | 12.5 | 0.0005 | 100 | <0.05 | 1.5 | 0.2 | 0.3 | 6.6 | <0.01 | 0.01 | 1.2 | 820 | 0.1 | 0.56 | 41 | 0.05 | 2.88 | 20 | 0.5
10979 | 351700 | 2607 | 2015 | 62.534 | 9.8969 | 546150.7372 | 6933988.31 | 50 | Till | 0 | 2 | mm | 0.001 | 0.08 | 20500 | 8.8 | 10 | 10 | 0.28 | 0.12 | 1200 | 0.05 | 49.6 | 19.9 | 52 | 1.35 | 50.3 | 37600 | 5.56 | 0.09 | 0.02 | 0.02 | 0.022 | 1000 | 11.1 | 24.8 | <100 | 528 | 1.22 | 50 | 0.51 | 53.3 | 640 | 8.6 | 12 | 0.0005 | 100 | 0.08 | 3.3 | 0.5 | 0.2 | 5.4 | <0.01 | 0.05 | 3.1 | 760 | 0.14 | 0.62 | 43 | 0.05 | 6.85 | 58 | 1.1
10980 | 351700 | 2202 | 2015 | 62.5792 | 9.7589 | 538989.839 | 6938933.848 | 50 | Till | 0 | 2 | mm | 0.0005 | 0.02 | 10300 | 1.9 | 10 | 10 | 0.16 | 0.05 | 1500 | 0.04 | 16.25 | 8.8 | 36 | 0.56 | 10.1 | 16400 | 2.23 | 0.06 | <0.02 | 0.01 | 0.01 | 400 | 5.6 | 11.2 | <100 | <5 | 0.19 | 50 | 0.29 | 20.4 | 670 | 3.5 | 5.4 | 0.0005 | 100 | <0.05 | 1.8 | 0.2 | 0.2 | 10.1 | <0.01 | 0.03 | 1.6 | <50 | 0.05 | 0.35 | 22 | 0.05 | 3.4 | 25 | <0.5
10981 | 351700 | 1813 | 2015 | 62.6015 | 9.8389 | 543070.4784 | 6941475.632 | 50 | Till | 0 | 2 | mm | 0.0005 | 0.02 | 17300 | 7.7 | 10 | 30 | 0.29 | 0.09 | 1600 | 0.07 | 31.5 | 15.6 | 57 | 1.61 | 47.8 | 26600 | 4.07 | 0.08 | 0.08 | 0.01 | 0.014 | 1400 | 12.4 | 20.1 | <100 | <5 | 0.42 | 50 | 0.26 | 47.5 | 590 | 6.2 | 16.6 | 0.0005 | 100 | 0.07 | 2.7 | 0.2 | 0.2 | 9.9 | <0.01 | 0.04 | 5.2 | 620 | 0.15 | 0.57 | 34 | 0.05 | 5.67 | 42 | 3.8
10982 | 351700 | 2402 | 2015 | 62.4901 | 9.7963 | 541033.8696 | 6929035.072 | 50 | Till | 0 | 2 | mm | 0.001 | 0.01 | 18100 | 1 | 10 | 20 | 0.26 | 0.07 | 1500 | 0.02 | 25.5 | 13.5 | 67 | 1.01 | 23.5 | 29500 | 5.48 | 0.05 | <0.02 | 0.01 | 0.017 | 500 | 10.3 | 23.1 | <100 | <5 | 0.13 | 50 | 0.3 | 42.1 | 620 | 4.7 | 6.9 | 0.0005 | 200 | <0.05 | 2.9 | <0.2 | 0.3 | 13.9 | <0.01 | 0.04 | 2 | <50 | 0.07 | 0.5 | 41 | <0.05 | 5.63 | 50 | <0.5
10983 | 351700 | 1896 | 2015 | 62.8267 | 9.6472 | 532975.0022 | 6966449.898 | 50 | Till | 0 | 2 | mm | 0.001 | 0.02 | 20900 | 1 | 5 | 20 | 0.33 | 0.05 | 1900 | 0.06 | 13.95 | 11.4 | 98 | 1.05 | 18.6 | 24600 | 4.54 | <0.05 | 0.02 | 0.04 | 0.017 | 500 | 6 | 18 | <100 | <5 | 0.28 | 100 | 1.21 | 49.3 | 330 | 4.8 | 7 | 0.0005 | 200 | 0.05 | 3.8 | 0.3 | 0.5 | 14 | <0.01 | 0.02 | 1.7 | <50 | 0.08 | 0.64 | 40 | 0.11 | 4.87 | 32 | 1.2
10984 | 351700 | 2658 | 2015 | 62.7133 | 9.938 | 547973.9828 | 6954000.378 | 50 | Till | 0 | 2 | mm | 0.0005 | 0.02 | 17500 | 1.8 | 5 | 90 | 0.25 | 0.04 | 1500 | 0.02 | 12.3 | 9.7 | 81 | 1.73 | 16.3 | 22800 | 5.65 | <0.05 | <0.02 | 0.02 | 0.007 | 4000 | 6.1 | 17.4 | <100 | <5 | 0.85 | 100 | 1 | 36.2 | 460 | 2.7 | 21.5 | 0.0005 | 200 | <0.05 | 1.4 | <0.2 | 0.3 | 5.7 | <0.01 | 0.01 | 1.4 | <50 | 0.13 | 0.71 | 64 | 0.08 | 3.12 | 31 | 0.5
10985 | 351700 | 2669 | 2015 | 62.7555 | 10.1966 | 561117.1184 | 6958916.116 | 50 | Till | 0 | 2 | mm | 0.0005 | 0.01 | 15200 | 1.2 | 5 | 30 | 0.24 | 0.07 | 1100 | 0.02 | 41.7 | 8.1 | 51 | 2.1 | 12.2 | 19000 | 4 | 0.06 | <0.02 | 0.01 | 0.016 | 1600 | 12.2 | 19.6 | <100 | <5 | 0.4 | 50 | 0.64 | 27 | 400 | 3.7 | 17.5 | 0.0005 | 100 | <0.05 | 2.8 | 0.3 | 0.4 | 5 | <0.01 | 0.03 | 2.9 | 790 | 0.24 | 0.56 | 30 | 0.06 | 5.2 | 30 | 0.7
10986 | 351700 | 2528 | 2015 | 62.4691 | 9.5002 | 525796.4362 | 6926543.45 | 50 | Till | 0 | 2 | mm | 0.0005 | 0.12 | 8900 | 0.2 | 10 | 80 | 0.25 | 0.04 | 1600 | 0.02 | 34.5 | 6.4 | 19 | 1.95 | 17 | 12100 | 3.55 | 0.05 | <0.02 | 0.02 | 0.006 | 1900 | 16.9 | 15.5 | <100 | <5 | 0.55 | 50 | 1.23 | 12.8 | 390 | 9.9 | 21.4 | 0.0005 | 100 | <0.05 | 1.4 | <0.2 | 0.3 | 14.9 | <0.01 | 0.03 | 3 | 940 | 0.11 | 2.43 | 23 | <0.05 | 3.89 | 30 | <0.5
10987 | 351700 | 1855 | 2015 | 62.804 | 9.8824 | 544996.696 | 6964054.638 | 50 | Till | 0 | 2 | mm | 0.001 | <0.01 | 16100 | 2.2 | 10 | 20 | 0.22 | 0.05 | 1800 | 0.04 | 24.7 | 6.9 | 59 | 0.86 | 16.3 | 18200 | 3.43 | 0.06 | <0.02 | 0.01 | 0.014 | 800 | 11.6 | 13.6 | <100 | <5 | 0.24 | 50 | 0.76 | 30.6 | 590 | 3.7 | 6.7 | 0.0005 | 100 | <0.05 | 2.7 | 0.3 | 0.2 | 9.2 | <0.01 | 0.02 | 2.4 | 710 | 0.07 | 0.44 | 29 | 0.07 | 4.97 | 28 | 0.8
10988 | 351700 | 2381 | 2015 | 62.6701 | 9.8774 | 544942.0775 | 6949137.402 | 50 | Till | 0 | 2 | mm | 0.002 | 0.04 | 19700 | 5.9 | 10 | 40 | 0.29 | 0.1 | 1100 | 0.04 | 38.1 | 7.4 | 59 | 1.83 | 21.1 | 27200 | 6.14 | 0.06 | 0.04 | 0.03 | 0.017 | 2200 | 12.6 | 24.1 | <100 | <5 | 0.92 | 100 | 1.99 | 32.9 | 200 | 5.6 | 21 | 0.0005 | 200 | <0.05 | 2.6 | 0.2 | 0.5 | 7.8 | <0.01 | 0.03 | 3.9 | <50 | 0.18 | 1.7 | 45 | 0.09 | 6.55 | 33 | 2.2
10989 | 351700 | 2459 | 2015 | 62.8461 | 10.217 | 561965.3827 | 6969033.03 | 50 | Till | 0 | 2 | mm | 0.0005 | 0.01 | 17900 | 1.7 | 10 | 70 | 0.3 | 0.08 | 1900 | 0.06 | 41 | 10 | 52 | 1.98 | 18.5 | 18400 | 4.17 | 0.07 | 0.05 | 0.01 | 0.018 | 3500 | 13.8 | 17.6 | <100 | <5 | 0.29 | 100 | 0.62 | 36.9 | 600 | 4.6 | 25.1 | 0.0005 | 200 | <0.05 | 3.8 | 0.2 | 0.4 | 7.7 | <0.01 | 0.02 | 4.1 | 890 | 0.19 | 0.47 | 32 | 0.09 | 5.85 | 29 | 2.1
10990 | 351700 | 2442 | 2015 | 62.692 | 9.6652 | 534049.4438 | 6951445.695 | 50 | Till | 0 | 2 | mm | 0.001 | <0.01 | 17100 | 5.1 | 10 | 20 | 0.49 | 0.06 | 2700 | 0.04 | 24.8 | 11.6 | 88 | 1.76 | 23.1 | 19000 | 4.32 | 0.06 | 0.02 | 0.01 | 0.011 | 800 | 10.9 | 16.7 | <100 | <5 | 0.14 | 50 | 0.78 | 42.9 | 780 | 4.8 | 12.8 | 0.0005 | 200 | 0.33 | 2.8 | 0.2 | 0.5 | 21.4 | <0.01 | 0.02 | 3.7 | <50 | 0.12 | 0.75 | 33 | 0.13 | 4.3 | 32 | 1.1
10991 | 351700 | 2021 | 2015 | 62.9598 | 10.0449 | 552999.7913 | 6981539.74 | 50 | Till | 0 | 2 | mm | 0.001 | 0.01 | 20400 | 5.2 | 10 | 10 | 0.24 | 0.07 | 1000 | 0.06 | 19.45 | 8.1 | 76 | 1.17 | 25.1 | 29300 | 6.07 | 0.06 | 0.04 | 0.05 | 0.023 | 700 | 5.3 | 18.1 | <100 | <5 | 0.66 | 50 | 1.5 | 36.7 | 290 | 4.8 | 9.6 | 0.0005 | 200 | <0.05 | 3 | 0.8 | 0.4 | 5.5 | <0.01 | 0.03 | 1.6 | <50 | 0.07 | 0.44 | 47 | 0.07 | 3.26 | 33 | 1.9
10992 | 351700 | 2578 | 2015 | 62.9153 | 9.9642 | 548981.5445 | 6976517.771 | 50 | Till | 0 | 2 | mm | 0.001 | <0.01 | 15600 | 32.4 | 5 | 20 | 0.29 | 0.06 | 1900 | 0.03 | 51.4 | 12.3 | 52 | 0.98 | 83.1 | 19700 | 4.15 | 0.06 | 0.03 | 0.01 | 0.013 | 1200 | 12 | 27.1 | <100 | <5 | 0.5 | 100 | 0.44 | 49 | 560 | 4.2 | 8.4 | 0.0005 | 100 | 0.08 | 2.8 | 0.5 | 0.3 | 6.9 | <0.01 | 0.03 | 3.9 | 900 | 0.08 | 0.6 | 42 | 0.08 | 5.28 | 36 | 1.6
10993 | 351700 | 2180 | 2015 | 62.8707 | 9.7468 | 537991.62 | 6971399.008 | 50 | Till | 0 | 2 | mm | 0.001 | 0.02 | 15900 | 1.4 | 10 | 20 | 0.24 | 0.07 | 1100 | 0.04 | 18.9 | 7.2 | 56 | 1.18 | 11.1 | 21500 | 4.8 | <0.05 | <0.02 | 0.03 | 0.015 | 800 | 9.5 | 14.5 | <100 | <5 | 0.27 | 50 | 0.95 | 27.2 | 310 | 3.9 | 11.9 | 0.0005 | 200 | <0.05 | 2.6 | 0.3 | 0.4 | 9.2 | <0.01 | 0.02 | 1.4 | 860 | 0.08 | 0.49 | 39 | <0.05 | 5.11 | 26 | 0.6
10994 | 351700 | 2096 | 2015 | 62.9377 | 9.8104 | 541135.714 | 6978904.582 | 50 | Till | 0 | 2 | mm | 0.0005 | 0.01 | 15200 | 0.4 | 5 | 10 | 0.18 | 0.08 | 500 | 0.01 | 11.85 | 3.1 | 58 | 1.01 | 2.5 | 7500 | 5.6 | <0.05 | 0.06 | 0.02 | 0.019 | 500 | 6.4 | 10.5 | <100 | 62 | 0.1 | 50 | 1.89 | 13.8 | 190 | 5.6 | 6 | 0.0005 | 400 | <0.05 | 3.6 | 0.3 | 0.5 | 4.4 | <0.01 | 0.01 | 1.3 | <50 | 0.05 | 0.42 | 28 | <0.05 | 3.63 | <2 | 2.4
10995 | 351700 | 1919 | 2015 | 62.6914 | 9.8595 | 543991.7936 | 6951496.169 | 50 | Till | 0 | 2 | mm | 0.0005 | 0.01 | 14900 | 3.3 | 10 | 20 | 0.22 | 0.08 | 1800 | 0.02 | 36.1 | 9 | 50 | 1.33 | 24 | 20500 | 3.74 | 0.06 | 0.02 | 0.01 | 0.012 | 1300 | 19 | 16.1 | <100 | <5 | 0.39 | 100 | 0.75 | 25.3 | 670 | 4.3 | 11.1 | 0.0005 | 200 | <0.05 | 2.6 | 0.4 | 0.3 | 8.3 | <0.01 | 0.02 | 3.5 | 700 | 0.1 | 0.64 | 35 | 0.07 | 7.51 | 29 | 1.1
10996 | 351700 | 1885 | 2015 | 62.871 | 9.5868 | 529853.6151 | 6971355.721 | 50 | Till | 0 | 2 | mm | 0.0005 | <0.01 | 14900 | 0.7 | 10 | 30 | 0.42 | 0.07 | 2500 | 0.02 | 52.2 | 12 | 64 | 1.82 | 30.4 | 21000 | 4.32 | 0.09 | 0.02 | 0.01 | 0.014 | 1500 | 23.8 | 15.2 | <100 | <5 | 0.24 | 100 | 0.62 | 43.4 | 780 | 5.1 | 15.1 | 0.0005 | 100 | <0.05 | 3.8 | 0.2 | 0.6 | 16 | <0.01 | 0.02 | 7.1 | 900 | 0.19 | 1.11 | 39 | 0.13 | 7.79 | 34 | 1.2
11000 | 351700 | 2258 | 2015 | 62.8938 | 9.5518 | 528050.2757 | 6973873.479 | 50 | Till | 0 | 2 | mm | 0.0005 | 0.03 | 13600 | 0.4 | 5 | 10 | 0.17 | 0.12 | 900 | 0.02 | 9.15 | 6.3 | 63 | 1.24 | 14.7 | 26600 | 9.08 | 0.05 | 0.07 | 0.04 | 0.018 | 800 | 3.6 | 5.5 | <100 | <5 | 0.59 | 100 | 2.83 | 19.3 | 240 | 11.3 | 7.6 | 0.0005 | 300 | 0.05 | 3.2 | 0.6 | 0.9 | 7.8 | <0.01 | 0.04 | 1.9 | <50 | 0.07 | 0.53 | 76 | 0.05 | 2.62 | <2 | 2.7
11001 | 351700 | 2089 | 2015 | 62.8924 | 10.0643 | 554108.1712 | 6974053.333 | 50 | Till | 0 | 2 | mm | 0.0005 | 0.03 | 16700 | 5.9 | 5 | 20 | 0.3 | 0.13 | 900 | 0.09 | 90 | 18.1 | 44 | 0.77 | 31.2 | 24100 | 3.69 | 0.07 | 0.04 | 0.03 | 0.017 | 600 | 18.8 | 21.7 | <100 | <5 | 0.79 | 50 | 0.37 | 43.8 | 420 | 7.4 | 5.8 | 0.0005 | 200 | 0.16 | 2.6 | 0.5 | 0.2 | 5.2 | <0.01 | 0.04 | 4 | <50 | 0.09 | 0.96 | 22 | <0.05 | 6.56 | 38 | 1.2
11002 | 351700 | 2665 | 2015 | 62.7801 | 10.0417 | 553160.8997 | 6961518.311 | 50 | Till | 0 | 2 | mm | 0.0005 | 0.01 | 11000 | 1.6 | 10 | 30 | 0.23 | 0.06 | 1400 | 0.02 | 10.8 | 5.8 | 45 | 1.11 | 9.2 | 16100 | 4.33 | <0.05 | <0.02 | 0.02 | 0.008 | 1500 | 5 | 12.8 | <100 | <5 | 0.53 | 100 | 0.67 | 20.7 | 480 | 3.1 | 11.5 | 0.0005 | 200 | <0.05 | 1.7 | 0.2 | 0.3 | 5.3 | <0.01 | 0.01 | 0.8 | 710 | 0.08 | 0.41 | 33 | <0.05 | 2.75 | 22 | 0.5
11003 | 351700 | 2637 | 2015 | 62.7359 | 10.0401 | 553159.6359 | 6956591.119 | 50 | Till | 0 | 2 | mm | 0.0005 | 0.03 | 11700 | 1.7 | 10 | 40 | 0.26 | 0.06 | 1000 | 0.02 | 20.2 | 5.8 | 47 | 0.88 | 12.6 | 16100 | 3.4 | <0.05 | 0.03 | 0.02 | 0.009 | 1700 | 8 | 12.4 | <100 | <5 | 0.39 | 100 | 0.63 | 24.7 | 270 | 3.4 | 10.9 | 0.0005 | 200 | <0.05 | 2 | 0.3 | 0.2 | 5 | <0.01 | 0.03 | 2.1 | 660 | 0.1 | 0.51 | 28 | 0.05 | 3.86 | <2 | 1.3
11005 | 351700 | 2093 | 2015 | 62.8928 | 10.1431 | 558110.477 | 6974156.516 | 50 | Till | 0 | 2 | mm | 0.001 | 0.03 | 12200 | 2.8 | 10 | 20 | 0.28 | 0.08 | 1900 | 0.06 | 27.5 | 19.8 | 41 | 1.08 | 15.3 | 20900 | 4.07 | 0.05 | <0.02 | 0.02 | 0.012 | 800 | 10.8 | 17.3 | <100 | <5 | 0.62 | 100 | 0.55 | 27.2 | 420 | 5.3 | 8.9 | 0.001 | 200 | <0.05 | 1.9 | 0.3 | 0.2 | 8 | <0.01 | 0.02 | 1.5 | 660 | 0.13 | 0.55 | 33 | <0.05 | 5.16 | 25 | 0.6
11006 | 351700 | 2575 | 2015 | 62.8021 | 10.1002 | 556104.8955 | 6964021.574 | 50 | Till | 0 | 2 | mm | 0.0005 | 0.12 | 8400 | 2.2 | 10 | 10 | 0.08 | 0.14 | 900 | 0.03 | 11.35 | 5.5 | 29 | 1.75 | 4.3 | 15100 | 4.97 | <0.05 | 0.05 | 0.02 | 0.007 | 400 | 5.7 | 10.7 | <100 | <5 | 0.55 | 50 | 0.59 | 23.7 | 120 | 7.7 | 9.1 | 0.0005 | 200 | <0.05 | 1.2 | 0.2 | 0.4 | 4.7 | <0.01 | 0.01 | 1.4 | 540 | 0.07 | 0.45 | 29 | <0.05 | 2.32 | 21 | 2.5
11007 | 351700 | 2354 | 2015 | 62.7816 | 9.7058 | 536014.7218 | 6961453.025 | 50 | Till | 0 | 2 | mm | 0.001 | 0.02 | 19500 | 6.3 | 5 | 20 | 0.54 | 0.13 | 1700 | 0.04 | 136.5 | 15.9 | 65 | 2.15 | 18.1 | 28100 | 4.97 | 0.07 | 0.02 | 0.02 | 0.017 | 1200 | 15.5 | 31.6 | <100 | <5 | 0.35 | 50 | 0.91 | 39.2 | 550 | 13.2 | 16.6 | 0.0005 | 300 | 0.06 | 3.1 | 0.3 | 0.4 | 13.5 | <0.01 | 0.06 | 3.6 | 720 | 0.14 | 1.4 | 37 | 0.3 | 9.16 | 39 | 0.9
11009 | 351700 | 2016 | 2015 | 62.5594 | 9.449 | 523083.0847 | 6936581.889 | 50 | Till | 0 | 2 | mm | 0.0005 | 0.02 | 9100 | 0.3 | 10 | 60 | 0.22 | 0.03 | 1300 | 0.02 | 38.7 | 7.1 | 8 | 0.99 | 19.7 | 11400 | 2.47 | 0.05 | <0.02 | 0.01 | 0.007 | 2600 | 17.5 | 11 | <100 | <5 | 0.06 | 100 | 0.64 | 10 | 410 | 2 | 16.6 | 0.0005 | 200 | <0.05 | 1.6 | <0.2 | 0.2 | 11.6 | <0.01 | 0.01 | 4.5 | 790 | 0.08 | 0.67 | 23 | <0.05 | 4.68 | <2 | <0.5
11010 | 351700 | 1837 | 2015 | 62.6252 | 9.6434 | 533008.3789 | 6943993.911 | 50 | Till | 0 | 2 | mm | 0.0005 | 0.01 | 13600 | 0.8 | 10 | 20 | 0.52 | 0.08 | 2300 | 0.02 | 54.8 | 11 | 67 | 1.93 | 16.7 | 18700 | 4.23 | 0.07 | <0.02 | 0.01 | 0.014 | 1000 | 15.4 | 12.9 | <100 | <5 | 0.15 | 100 | 0.6 | 32.4 | 770 | 6.9 | 13.7 | 0.0005 | 100 | <0.05 | 2.9 | 0.2 | 0.7 | 16.3 | <0.01 | 0.02 | 3.6 | 840 | 0.15 | 1.18 | 37 | 0.14 | 4.71 | 28 | 0.7
11011 | 351700 | 2476 | 2015 | 62.9138 | 10.1631 | 559087.6964 | 6976519.131 | 50 | Till | 0 | 2 | mm | 0.0005 | 0.03 | 18500 | 1.7 | 10 | 20 | 0.36 | 0.07 | 1400 | 0.05 | 30.3 | 8.4 | 64 | 1.49 | 7.8 | 25400 | 4.83 | <0.05 | 0.02 | 0.03 | 0.016 | 900 | 9.7 | 21.7 | <100 | <5 | 0.66 | 100 | 1.14 | 27.1 | 250 | 5 | 15.2 | 0.0005 | 200 | <0.05 | 2.8 | 0.2 | 0.3 | 7.4 | <0.01 | 0.03 | 2.2 | 990 | 0.11 | 0.58 | 41 | 0.06 | 6.1 | 31 | 1.2
11012 | 351700 | 1976 | 2015 | 62.8015 | 10.0605 | 554080.3489 | 6963919.195 | 50 | Till | 0 | 2 | mm | 0.0005 | 0.01 | 23500 | 2.3 | 10 | 30 | 0.54 | 0.07 | 1300 | 0.06 | 28.3 | 11.4 | 69 | 1.2 | 16.1 | 30500 | 4.03 | 0.05 | 0.06 | 0.06 | 0.025 | 800 | 12.4 | 24.9 | <100 | <5 | 0.49 | 100 | 1.42 | 45.1 | 430 | 5 | 10.8 | 0.0005 | 200 | <0.05 | 4.3 | 0.5 | 0.3 | 6.9 | <0.01 | 0.03 | 3 | 770 | 0.09 | 0.63 | 31 | 0.05 | 8.12 | 30 | 2.4
11013 | 351700 | 2408 | 2015 | 62.4903 | 9.6803 | 535055.3367 | 6928991.591 | 50 | Till | 0 | 2 | mm | 0.001 | 0.02 | 24500 | 0.8 | 10 | 40 | 0.44 | 0.09 | 2200 | 0.04 | 35.3 | 18.1 | 92 | 1.66 | 29.3 | 34900 | 6.15 | 0.07 | 0.02 | 0.01 | 0.017 | 1600 | 14.8 | 27.6 | <100 | <5 | 0.13 | 50 | 0.51 | 58 | 780 | 6.3 | 15.3 | 0.0005 | 100 | <0.05 | 4.4 | <0.2 | 0.5 | 22.8 | <0.01 | 0.03 | 5.9 | 680 | 0.2 | 0.81 | 48 | 0.07 | 5.4 | 62 | 1
11014 | 351700 | 2621 | 2015 | 62.6901 | 10.0902 | 555806.449 | 6951538.524 | 50 | Till | 0 | 2 | mm | 0.001 | 0.01 | 14600 | 1.5 | 10 | 30 | 0.28 | 0.05 | 1100 | 0.03 | 24.7 | 9.7 | 52 | 1.29 | 15.1 | 17600 | 3.36 | 0.05 | <0.02 | 0.02 | 0.011 | 1700 | 13.5 | 15 | <100 | <5 | 0.51 | 100 | 0.48 | 28.8 | 390 | 2.9 | 14.3 | 0.0005 | 100 | <0.05 | 2.7 | 0.3 | 0.3 | 5 | <0.01 | 0.02 | 2.4 | 750 | 0.12 | 0.44 | 28 | 0.05 | 5.62 | 25 | 0.7
11015 | 351700 | 2623 | 2015 | 62.6901 | 10.1321 | 557946.5301 | 6951571.729 | 50 | Till | 0 | 2 | mm | 0.0005 | 0.06 | 13800 | 1.5 | 10 | 30 | 0.26 | 0.07 | 1000 | 0.03 | 29.7 | 7 | 46 | 1.18 | 9.8 | 19500 | 3.99 | <0.05 | 0.02 | 0.03 | 0.012 | 800 | 11.6 | 12 | <100 | <5 | 0.7 | 50 | 0.92 | 22.5 | 230 | 3.8 | 10.7 | 0.001 | 200 | <0.05 | 1.8 | 0.3 | 0.3 | 5.2 | <0.01 | 0.02 | 1.7 | 690 | 0.09 | 0.67 | 31 | <0.05 | 6.05 | 21 | 0.7
11016 | 351700 | 1901 | 2015 | 62.4668 | 9.796 | 541054.3045 | 6926435.573 | 50 | Till | 0 | 2 | mm | 0.001 | 0.02 | 17600 | 1.6 | 10 | 20 | 0.29 | 0.09 | 1300 | 0.01 | 30.6 | 10 | 71 | 0.79 | 16.4 | 32400 | 6 | <0.05 | 0.02 | 0.02 | 0.017 | 400 | 15.6 | 16 | <100 | <5 | 0.39 | 50 | 1.29 | 33.9 | 520 | 5.9 | 5 | 0.0005 | 300 | <0.05 | 2.8 | 0.5 | 0.6 | 9.7 | <0.01 | 0.04 | 1.8 | 840 | 0.08 | 0.68 | 49 | 0.07 | 8.1 | 33 | 0.9
11020 | 351700 | 2105 | 2015 | 62.4677 | 9.8528 | 543980.1581 | 6926569.286 | 50 | Till | 0 | 2 | mm | 0.001 | 0.02 | 19100 | 6.1 | 10 | 40 | 0.22 | 0.07 | 2000 | 0.05 | 42.4 | 18.2 | 55 | 1.61 | 37.6 | 29700 | 5.02 | 0.08 | 0.05 | 0.01 | 0.016 | 1900 | 20.7 | 22.7 | <100 | <5 | 0.53 | 100 | 0.35 | 46.1 | 660 | 5.5 | 20.1 | 0.0005 | 100 | <0.05 | 3.9 | 0.2 | 0.2 | 8.2 | <0.01 | 0.04 | 4.8 | 760 | 0.19 | 0.7 | 42 | <0.05 | 9.19 | 48 | 2.4
11021 | 351700 | 2078 | 2015 | 62.8937 | 9.7482 | 538035.9125 | 6973961.844 | 50 | Till | 0 | 2 | mm | 0.001 | 0.01 | 23500 | 1.8 | 10 | 60 | 0.32 | 0.06 | 2400 | 0.03 | 35.7 | 17.6 | 70 | 4.37 | 37.3 | 30600 | 6.32 | 0.07 | 0.07 | 0.01 | 0.017 | 3200 | 17 | 32.8 | <100 | <5 | 0.25 | 100 | 0.6 | 49.9 | 660 | 3.6 | 23.8 | 0.0005 | 100 | <0.05 | 5.5 | 0.3 | 0.4 | 13.5 | <0.01 | 0.02 | 4.9 | <50 | 0.19 | 0.55 | 66 | 0.07 | 6.89 | 51 | 3.2
11022 | 351700 | 2215 | 2015 | 62.5362 | 9.5055 | 526008.1557 | 6934021.273 | 50 | Till | 0 | 2 | mm | 0.0005 | 0.01 | 9600 | 0.2 | 10 | 50 | 0.27 | 0.04 | 2100 | 0.03 | 40.6 | 6.6 | 16 | 1.68 | 8.2 | 13200 | 3.13 | 0.06 | <0.02 | <0.01 | 0.01 | 2700 | 18.7 | 7.7 | <100 | <5 | 0.06 | 200 | 0.93 | 11.4 | 650 | 3 | 23.9 | 0.0005 | 300 | <0.05 | 2 | 0.2 | 0.3 | 13 | <0.01 | 0.01 | 5.5 | 910 | 0.15 | 0.58 | 23 | 0.05 | 5.78 | 29 | <0.5
11023 | 351700 | 2384 | 2015 | 62.9576 | 10.2221 | 561987.6243 | 6981453.636 | 50 | Till | 0 | 2 | mm | 0.0005 | 0.02 | 30400 | 8.7 | 10 | 30 | 0.51 | 0.14 | 800 | 0.06 | 20.6 | 9.8 | 77 | 1.23 | 23.5 | 49800 | 6.83 | <0.05 | 0.07 | 0.07 | 0.031 | 800 | 7.2 | 22.8 | <100 | <5 | 1.63 | 300 | 2.75 | 41.3 | 380 | 9.3 | 10.8 | 0.0005 | 600 | 0.14 | 4.1 | 1.2 | 0.5 | 5.4 | <0.01 | 0.06 | 1.9 | <50 | 0.1 | 0.81 | 59 | 0.07 | 4.07 | 48 | 3.6
11024 | 351700 | 1873 | 2015 | 62.6237 | 9.76 | 538989.8958 | 6943894.178 | 50 | Till | 0 | 2 | mm | 0.001 | 0.01 | 19900 | 1.4 | 10 | 40 | 0.26 | 0.06 | 2400 | 0.03 | 33.8 | 16.2 | 72 | 1.21 | 38.9 | 29300 | 5.31 | 0.07 | 0.12 | <0.01 | 0.013 | 1500 | 15.1 | 25 | <100 | <5 | 0.28 | 100 | 0.12 | 53.2 | 810 | 4.2 | 15.1 | 0.0005 | 200 | <0.05 | 4.6 | <0.2 | 0.2 | 24.9 | <0.01 | 0.03 | 7 | 550 | 0.13 | 0.81 | 39 | 0.06 | 6.66 | 55 | 7.1
11025 | 351700 | 2524 | 2015 | 62.4693 | 9.4258 | 521959.258 | 6926534.446 | 50 | Till | 0 | 2 | mm | 0.0005 | 0.07 | 7200 | 0.3 | 10 | 30 | 0.26 | 0.04 | 400 | 0.01 | 35.7 | 1.5 | 10 | 0.91 | 1.8 | 9400 | 2.84 | <0.05 | <0.02 | 0.03 | 0.006 | 500 | 11 | 4.2 | <100 | 73 | 0.07 | 50 | 1.21 | 3.3 | 200 | 2.3 | 19.3 | 0.0005 | 100 | <0.05 | 0.8 | 0.3 | 0.3 | 4.7 | <0.01 | 0.02 | 1.8 | 580 | 0.05 | 0.68 | 14 | <0.05 | 5.02 | <2 | <0.5
11026 | 351700 | 2004 | 2015 | 62.7374 | 9.6672 | 534097.4883 | 6956512.573 | 50 | Till | 0 | 2 | mm | 0.001 | <0.01 | 19700 | 3 | 10 | 40 | 0.64 | 0.12 | 3300 | 0.03 | 42.2 | 15.2 | 104 | 2.49 | 36.1 | 26400 | 5.16 | 0.1 | 0.05 | 0.01 | 0.014 | 1800 | 19.9 | 23.6 | <100 | <5 | 0.13 | 300 | 0.81 | 55.9 | 1010 | 7.4 | 21.2 | 0.0005 | 300 | 0.11 | 4.2 | <0.2 | 0.6 | 27.9 | <0.01 | 0.03 | 8.2 | <50 | 0.2 | 1.04 | 46 | 0.18 | 6.43 | 43 | 2.9
11027 | 351700 | 1849 | 2015 | 62.6706 | 9.6245 | 531986.2061 | 6949048.94 | 50 | Till | 0 | 2 | mm | 0.0005 | 0.01 | 23100 | 0.7 | 10 | 80 | 0.52 | 0.06 | 1300 | 0.02 | 41.6 | 10.3 | 88 | 3.08 | 15.8 | 30400 | 6.6 | 0.08 | 0.04 | 0.01 | 0.013 | 5000 | 17.6 | 32.5 | <100 | <5 | 0.4 | 50 | 1.27 | 33.9 | 410 | 4.7 | 31.1 | 0.0005 | 200 | 0.05 | 3 | 0.3 | 0.8 | 8.9 | <0.01 | 0.03 | 4.1 | <50 | 0.26 | 0.99 | 56 | 0.08 | 6.17 | 48 | 1.9
11028 | 351700 | 1823 | 2015 | 62.7385 | 9.5068 | 525900.7699 | 6956552.238 | 50 | Till | 0 | 2 | mm | 0.0005 | 0.02 | 9800 | 0.3 | 10 | 20 | 0.25 | 0.05 | 1200 | 0.02 | 21.4 | 3.5 | 22 | 0.65 | 3.6 | 20800 | 4.61 | <0.05 | 0.02 | 0.02 | 0.025 | 700 | 10 | 3.4 | <100 | <5 | 0.23 | 50 | 3.06 | 7.4 | 390 | 4.6 | 8.1 | 0.0005 | 300 | <0.05 | 2.2 | 0.6 | 0.5 | 10.2 | <0.01 | 0.02 | 2.9 | <50 | 0.06 | 0.73 | 26 | 0.08 | 4.49 | <2 | 1
11029 | 351700 | 1978 | 2015 | 62.78 | 10.1171 | 557006.5247 | 6961567.589 | 50 | Till | 0 | 2 | mm | 0.0005 | 0.01 | 20000 | 0.5 | 10 | 20 | 0.31 | 0.08 | 600 | 0.01 | 42.3 | 5.2 | 60 | 1.15 | 12.7 | 25400 | 5.83 | <0.05 | 0.07 | 0.03 | 0.019 | 900 | 18.1 | 12.3 | <100 | 88 | 0.41 | 100 | 1.32 | 18.1 | 260 | 6.9 | 9.6 | 0.0005 | 300 | <0.05 | 3.6 | 0.4 | 0.4 | 4.3 | <0.01 | 0.02 | 4.1 | 890 | 0.07 | 0.62 | 42 | <0.05 | 5.15 | 20 | 2.9
11030 | 351700 | 1944 | 2015 | 62.6466 | 9.7593 | 538925.0291 | 6946449.748 | 50 | Till | 0 | 2 | mm | 0.003 | 0.03 | 21300 | 3.9 | 10 | 30 | 0.61 | 0.07 | 2200 | 0.03 | 36.3 | 14.8 | 84 | 1.92 | 20.9 | 28900 | 5.19 | 0.06 | 0.03 | 0.02 | 0.016 | 1600 | 11.9 | 25.9 | <100 | <5 | 2.42 | 50 | 1.23 | 45.4 | 610 | 5.1 | 15.8 | 0.0005 | 200 | 0.07 | 3.4 | 0.3 | 0.5 | 21.3 | <0.01 | 0.03 | 3.9 | 960 | 0.18 | 1.85 | 50 | 0.18 | 5.58 | 38 | 1.6
11031 | 351700 | 2532 | 2015 | 62.7125 | 10.1756 | 560132.0651 | 6954107.768 | 50 | Till | 0 | 2 | mm | 0.0005 | 0.01 | 18200 | 0.9 | 10 | 20 | 0.38 | 0.05 | 1400 | 0.04 | 22.4 | 4.4 | 42 | 0.81 | 13.2 | 12300 | 2.48 | 0.06 | 0.07 | 0.04 | 0.013 | 900 | 9.3 | 14.4 | <100 | 81 | 0.25 | 100 | 0.75 | 21.6 | 510 | 4.8 | 7.3 | 0.0005 | 200 | <0.05 | 3 | 0.4 | 0.2 | 7.2 | <0.01 | 0.02 | 2.5 | 570 | 0.07 | 0.47 | 17 | 0.07 | 4.72 | <2 | 2.3
11032 | 351700 | 1892 | 2015 | 62.7579 | 10.04 | 553112.7528 | 6959046.422 | 50 | Till | 0 | 2 | mm | 0.0005 | 0.02 | 11600 | 0.8 | 10 | 20 | 0.2 | 0.06 | 1100 | 0.01 | 12.05 | 3.5 | 42 | 1.13 | 4.4 | 11300 | 4.52 | 0.05 | 0.02 | 0.02 | 0.009 | 900 | 5.7 | 11.1 | <100 | 67 | 0.18 | 100 | 0.89 | 15.6 | 250 | 4.5 | 9.1 | 0.0005 | 200 | <0.05 | 1.7 | 0.2 | 0.3 | 5.6 | <0.01 | 0.02 | 1.2 | 740 | 0.08 | 0.34 | 30 | <0.05 | 2.65 | <2 | 0.7
11033 | 351700 | 2341 | 2015 | 62.6477 | 9.6642 | 534048.702 | 6946517.723 | 50 | Till | 0 | 2 | mm | 0.0005 | 0.01 | 16900 | 10.5 | 10 | 40 | 0.78 | 0.13 | 2200 | 0.04 | 33.1 | 10.2 | 72 | 3.69 | 17.1 | 23100 | 5.58 | 0.07 | 0.04 | 0.01 | 0.014 | 2800 | 14.9 | 20.4 | <100 | <5 | 0.83 | 50 | 1.43 | 36.8 | 770 | 12.5 | 30.3 | 0.0005 | 200 | 0.23 | 3.1 | 0.3 | 1.1 | 20.6 | <0.01 | 0.04 | 6.9 | <50 | 0.31 | 3.01 | 43 | 0.21 | 6.2 | 37 | 2.3
11034 | 351700 | 2452 | 2015 | 62.5132 | 9.4849 | 524969.4415 | 6931447.006 | 50 | Till | 0 | 2 | mm | 0.0005 | 0.01 | 11600 | 0.2 | 10 | 100 | 0.23 | 0.04 | 1200 | 0.01 | 23.3 | 7.1 | 16 | 1.91 | 16.5 | 13400 | 4.67 | 0.06 | <0.02 | <0.01 | 0.009 | 4000 | 11.6 | 16.6 | <100 | <5 | 0.06 | 100 | 0.54 | 16.7 | 490 | 1.8 | 23.6 | 0.0005 | 100 | <0.05 | 1.7 | <0.2 | 0.3 | 14.6 | <0.01 | 0.01 | 1.2 | <50 | 0.12 | 0.47 | 27 | <0.05 | 3.95 | 35 | <0.5
11035 | 351700 | 1990 | 2015 | 62.8485 | 9.7651 | 538953.1798 | 6968936.227 | 50 | Till | 0 | 2 | mm | 0.002 | 0.01 | 17700 | 0.7 | 10 | 10 | 0.2 | 0.09 | 400 | 0.02 | 20.3 | 3.9 | 75 | 0.87 | 6.1 | 42400 | 7.99 | <0.05 | 0.05 | 0.03 | 0.029 | 500 | 9.2 | 10.3 | <100 | 61 | 0.3 | 50 | 2.2 | 17.2 | 160 | 6.9 | 5.2 | 0.0005 | 300 | 0.06 | 3.3 | 0.4 | 0.5 | 4.9 | 0.01 | 0.02 | 3.2 | 980 | 0.04 | 0.59 | 65 | <0.05 | 4.18 | <2 | 2.3
11036 | 351700 | 1920 | 2015 | 62.6917 | 9.878 | 544940.8702 | 6951543.721 | 50 | Till | 0 | 2 | mm | 0.0005 | 0.02 | 5700 | 0.1 | 10 | 10 | 0.12 | 0.07 | 100 | 0.03 | 7.19 | 0.6 | 14 | 1.25 | 1.2 | 5600 | 4.87 | <0.05 | 0.02 | 0.04 | 0.007 | 300 | 4.7 | 2.9 | <100 | <5 | 0.67 | 50 | 2.89 | 2.2 | 80 | 11.8 | 4.1 | 0.0005 | 200 | 0.05 | 0.7 | <0.2 | 1.2 | 2.9 | 0.01 | 0.01 | 1.1 | <50 | 0.05 | 1.12 | 18 | 0.07 | 1.44 | 3 | 1
11040 | 351700 | 2048 | 2015 | 62.8276 | 9.55 | 528021.6468 | 6966500.461 | 50 | Till | 0 | 2 | mm | 0.0005 | 0.04 | 16600 | 0.5 | 10 | 60 | 0.4 | 0.06 | 2100 | 0.03 | 25.5 | 8.2 | 55 | 1.86 | 15.4 | 18800 | 5.75 | 0.06 | <0.02 | 0.01 | 0.017 | 2200 | 14.6 | 15 | <100 | <5 | 0.27 | 100 | 0.52 | 31.3 | 580 | 6.3 | 18.9 | 0.0005 | 300 | <0.05 | 3.8 | 0.4 | 0.6 | 18.1 | <0.01 | 0.02 | 4.6 | <50 | 0.17 | 1.43 | 41 | <0.05 | 5.74 | 43 | 0.6
11041 | 351700 | 2361 | 2015 | 62.7599 | 9.7255 | 537047.5757 | 6959049.422 | 50 | Till | 0 | 2 | mm | 0.001 | 0.03 | 24400 | 2.4 | 10 | 20 | 0.53 | 0.15 | 2100 | 0.06 | 64.2 | 12.9 | 74 | 2.18 | 21.8 | 32300 | 5.77 | 0.09 | 0.04 | 0.03 | 0.026 | 1400 | 25.4 | 26.9 | <100 | <5 | 0.23 | 50 | 1.94 | 45.5 | 630 | 8.9 | 15 | 0.0005 | 200 | 0.05 | 4.2 | 0.4 | 0.6 | 26.8 | <0.01 | 0.06 | 8 | 710 | 0.16 | 1.58 | 39 | 0.12 | 7.62 | 49 | 2.2
11042 | 351700 | 2060 | 2015 | 62.9401 | 9.4924 | 524991.8432 | 6979008.209 | 50 | Till | 0 | 2 | mm | 0.001 | 0.01 | 13800 | 1.4 | 10 | 10 | 0.22 | 0.06 | 2500 | 0.08 | 26.5 | 11 | 40 | 0.99 | 24.6 | 17700 | 3.4 | 0.07 | 0.02 | 0.01 | 0.016 | 800 | 9.8 | 10.3 | <100 | <5 | 0.21 | 200 | 0.49 | 22.8 | 610 | 3.9 | 7.6 | 0.0005 | 200 | <0.05 | 3.8 | 0.2 | 0.3 | 13.4 | <0.01 | 0.02 | 3.9 | 610 | 0.08 | 0.5 | 35 | 0.1 | 4.75 | 34 | 0.7
11043 | 351700 | 2620 | 2015 | 62.6903 | 10.0709 | 554815.8522 | 6951533.846 | 50 | Till | 0 | 2 | mm | 0.0005 | 0.01 | 24100 | 1 | 10 | 40 | 0.42 | 0.07 | 1000 | 0.04 | 24.3 | 7.8 | 80 | 1.46 | 22.3 | 30000 | 5.18 | 0.06 | 0.03 | 0.09 | 0.024 | 1800 | 12.8 | 18.9 | <100 | <5 | 0.77 | 100 | 1.33 | 31.9 | 340 | 3.5 | 12.9 | 0.0005 | 300 | <0.05 | 4.9 | 0.5 | 0.5 | 8 | <0.01 | 0.03 | 2.2 | 960 | 0.11 | 0.67 | 50 | 0.05 | 6.63 | 33 | 1.3
11044 | 351700 | 2404 | 2015 | 62.4904 | 9.757 | 539012.6865 | 6929039.294 | 50 | Till | 0 | 2 | mm | 0.001 | 0.02 | 17100 | 0.7 | 10 | 20 | 0.29 | 0.04 | 2100 | 0.03 | 26.7 | 13.2 | 66 | 0.95 | 32 | 27400 | 4.73 | 0.07 | <0.02 | 0.01 | 0.011 | 600 | 13.9 | 21.3 | <100 | <5 | 0.07 | 50 | 0.15 | 38 | 730 | 3.8 | 7.7 | 0.0005 | 100 | 0.06 | 3.5 | <0.2 | 0.2 | 16.4 | <0.01 | 0.03 | 4.3 | <50 | 0.12 | 0.68 | 38 | 0.08 | 7.28 | 50 | 0.7
11045 | 351700 | 2626 | 2015 | 62.7601 | 9.6655 | 533983.1255 | 6959039.747 | 50 | Till | 0 | 2 | mm | 0.002 | 0.02 | 21900 | 1.9 | 10 | 50 | 0.49 | 0.07 | 2000 | 0.03 | 20.2 | 14.3 | 119 | 2.94 | 40.8 | 30500 | 5.94 | 0.06 | 0.03 | 0.01 | 0.013 | 2100 | 7 | 23.3 | <100 | <5 | 0.26 | 50 | 0.87 | 55.7 | 480 | 4.6 | 23.1 | 0.0005 | 200 | 0.08 | 3.5 | 0.2 | 0.5 | 20.8 | <0.01 | 0.03 | 3.7 | <50 | 0.18 | 0.62 | 56 | 0.1 | 3.82 | 44 | 1.6
11046 | 351700 | 2643 | 2015 | 62.6709 | 9.7593 | 538892.7364 | 6949149.22 | 50 | Till | 0 | 2 | mm | 0.001 | 0.01 | 12400 | 3.7 | 10 | 40 | 0.43 | 0.08 | 1000 | 0.03 | 16.35 | 5.1 | 34 | 2.68 | 5.7 | 20200 | 8.13 | 0.06 | 0.07 | 0.01 | 0.011 | 1600 | 7.3 | 22.9 | <100 | <5 | 1.2 | 50 | 3.11 | 15.7 | 200 | 5.8 | 18.6 | 0.0005 | 200 | 0.1 | 2.2 | 0.2 | 1 | 12.4 | <0.01 | 0.02 | 4.5 | <50 | 0.16 | 2.5 | 35 | 0.6 | 3.28 | 25 | 3.2
11047 | 351700 | 1833 | 2015 | 62.6248 | 9.7227 | 537076.9181 | 6943992.753 | 50 | Till | 0 | 2 | mm | 0.001 | 0.02 | 22700 | 2 | 10 | 50 | 0.66 | 0.09 | 2900 | 0.05 | 28.2 | 17.6 | 107 | 2.34 | 30 | 30900 | 6.33 | 0.08 | 0.03 | 0.01 | 0.014 | 2000 | 11.8 | 25.9 | <100 | <5 | 0.2 | 50 | 0.48 | 67.2 | 670 | 7.3 | 21.4 | 0.0005 | 100 | 0.07 | 4.2 | <0.2 | 0.6 | 23.7 | <0.01 | 0.03 | 6 | <50 | 0.21 | 0.97 | 53 | 0.12 | 5.57 | 50 | 1.8
11048 | 351700 | 2505 | 2015 | 62.6441 | 10.1689 | 559925.0459 | 6946474.923 | 50 | Till | 0 | 2 | mm | 0.0005 | 0.01 | 10800 | 0.5 | 10 | 30 | 0.24 | 0.04 | 2100 | 0.01 | 15.45 | 7 | 44 | 1.17 | 12 | 16400 | 3.22 | 0.05 | <0.02 | 0.01 | 0.011 | 1200 | 9.2 | 15.1 | <100 | <5 | 0.45 | 100 | 0.39 | 20.1 | 510 | 2.9 | 10.6 | 0.0005 | 200 | <0.05 | 1.6 | <0.2 | 0.2 | 6.9 | <0.01 | 0.01 | 1.3 | 560 | 0.09 | 0.68 | 27 | <0.05 | 4.46 | 23 | <0.5
11049 | 351700 | 1954 | 2015 | 62.8011 | 10.0056 | 551280.2532 | 6963825.814 | 50 | Till | 0 | 2 | mm | 0.0005 | 0.01 | 8100 | 1.5 | 10 | 50 | 0.12 | 0.04 | 2100 | 0.04 | 27.2 | 6.8 | 30 | 0.96 | 24.9 | 11500 | 2.43 | 0.07 | 0.09 | <0.01 | 0.006 | 2200 | 16.1 | 9.7 | <100 | <5 | 0.27 | 100 | 0.17 | 30.2 | 610 | 2.6 | 14.3 | 0.0005 | 100 | <0.05 | 2.2 | <0.2 | 0.2 | 11.4 | <0.01 | 0.02 | 3.6 | <50 | 0.11 | 0.45 | 18 | 0.06 | 10.05 | 20 | 3.9
11050 | 351700 | 1878 | 2015 | 62.6474 | 9.7958 | 540795.2356 | 6946555.636 | 50 | Till | 0 | 2 | mm | 0.0005 | 0.09 | 20300 | 1.5 | 10 | 20 | 0.31 | 0.05 | 1500 | 0.07 | 27 | 11.2 | 73 | 0.89 | 21.4 | 25800 | 4.31 | 0.06 | 0.07 | 0.02 | 0.018 | 600 | 11.2 | 26.8 | <100 | <5 | 0.26 | 50 | 0.65 | 39.6 | 590 | 4 | 6.8 | 0.0005 | 200 | <0.05 | 3.8 | 0.3 | 0.2 | 14 | <0.01 | 0.03 | 3.4 | 540 | 0.07 | 0.51 | 33 | 0.06 | 5.84 | 41 | 2.4
11051 | 351700 | 2682 | 2015 | 62.939 | 9.6859 | 534814.8801 | 6978973.48 | 50 | Till | 0 | 2 | mm | 0.0005 | 0.09 | 15300 | 1.1 | 10 | 20 | 0.31 | 0.07 | 600 | 0.04 | 9.82 | 5.3 | 43 | 1.02 | 5.9 | 23000 | 5.02 | <0.05 | <0.02 | 0.04 | 0.02 | 300 | 4.1 | 9.3 | <100 | <5 | 0.4 | 50 | 1.29 | 13.2 | 380 | 4.7 | 5.9 | 0.0005 | 300 | <0.05 | 1.8 | 0.5 | 0.5 | 5 | 0.01 | 0.02 | 0.6 | 810 | 0.05 | 0.38 | 38 | <0.05 | 2.62 | 27 | <0.5
11052 | 351700 | 2236 | 2015 | 62.5796 | 9.8172 | 541988.7614 | 6939017.706 | 50 | Till | 0 | 2 | mm | 0.001 | 0.01 | 26700 | 1.9 | 10 | 80 | 0.21 | 0.02 | 4900 | 0.09 | 8.72 | 34.2 | 170 | 5.6 | 70 | 47100 | 7.68 | 0.09 | 0.02 | <0.01 | 0.007 | 7100 | 8.4 | 33.5 | 2.17 | 768 | 0.17 | 50 | <0.05 | 103 | 1070 | 1.4 | 35.1 | 0.0005 | 100 | <0.05 | 4 | <0.2 | 0.2 | 10.4 | <0.01 | 0.02 | 1.1 | <50 | 0.18 | 0.11 | 142 | <0.05 | 3.68 | 67 | 0.8
11053 | 351700 | 1997 | 2015 | 62.9609 | 9.6907 | 535032.6764 | 6981419.902 | 50 | Till | 0 | 2 | mm | 0.001 | 0.02 | 13800 | 1.4 | 10 | 20 | 0.24 | 0.07 | 600 | 0.02 | 8.17 | 9.2 | 59 | 1.25 | 9.4 | 31400 | 5.95 | <0.05 | 0.04 | 0.02 | 0.016 | 900 | 3.2 | 14.4 | <100 | <5 | 0.33 | 50 | 1.59 | 24.2 | 200 | 5.1 | 8.7 | 0.0005 | 300 | 0.05 | 2.1 | 0.3 | 0.5 | 5.5 | <0.01 | 0.02 | 1.7 | <50 | 0.08 | 0.37 | 48 | 0.06 | 1.93 | 28 | 1.8
11054 | 351700 | 2689 | 2015 | 62.8475 | 10.1399 | 558039.5628 | 6969110.5 | 50 | Till | 0 | 2 | mm | 0.003 | 0.02 | 13200 | 2.4 | 10 | 20 | 0.24 | 0.14 | 1100 | 0.02 | 26.3 | 10.1 | 26 | 1.06 | 18.9 | 19900 | 2.61 | <0.05 | 0.03 | 0.04 | 0.015 | 500 | 10.1 | 6.8 | <100 | <5 | 2.62 | 50 | 0.94 | 9.5 | 480 | 5.8 | 6.7 | 0.0005 | 200 | 0.06 | 1.9 | 0.5 | 0.2 | 4 | 0.01 | 0.04 | 3.2 | 560 | 0.17 | 1.35 | 23 | 0.05 | 4.91 | 31 | 1.5
11055 | 351700 | 2673 | 2015 | 62.757 | 10.1196 | 557178.8006 | 6959008.809 | 50 | Till | 0 | 2 | mm | 0.001 | 0.05 | 15900 | 1 | 10 | 30 | 0.33 | 0.06 | 800 | 0.03 | 15.5 | 7.3 | 58 | 1.22 | 14.1 | 20100 | 4.41 | <0.05 | 0.02 | 0.03 | 0.016 | 1300 | 7 | 15.5 | <100 | <5 | 0.93 | 100 | 0.88 | 26 | 320 | 4.1 | 12.2 | 0.0005 | 200 | <0.05 | 2.5 | 0.4 | 0.3 | 4.3 | <0.01 | 0.03 | 1.5 | 790 | 0.09 | 0.39 | 34 | <0.05 | 3.47 | 24 | 0.9
11056 | 351700 | 1893 | 2015 | 62.7588 | 10.0188 | 552028.3078 | 6959122.254 | 50 | Till | 0 | 2 | mm | 0.001 | 0.01 | 25400 | 1.5 | 10 | 30 | 0.42 | 0.05 | 1000 | 0.03 | 22.9 | 6.2 | 66 | 1.15 | 20.2 | 22300 | 4.33 | 0.05 | 0.09 | 0.07 | 0.017 | 1300 | 9.6 | 20.8 | <100 | <5 | 0.42 | 100 | 1.39 | 30.1 | 380 | 4.2 | 10.8 | 0.0005 | 300 | <0.05 | 4.3 | 0.6 | 0.3 | 4.9 | 0.01 | 0.02 | 3.3 | 900 | 0.09 | 0.61 | 35 | 0.1 | 5.13 | 24 | 3.1
11057 | 351700 | 1940 | 2015 | 62.5984 | 10.1669 | 559916.3802 | 6941391.807 | 50 | Till | 0 | 2 | mm | 0.0005 | 0.01 | 12800 | 0.5 | 10 | 30 | 0.27 | 0.05 | 800 | 0.02 | 21.9 | 5.5 | 45 | 1.26 | 12.6 | 16300 | 3.93 | <0.05 | 0.02 | 0.02 | 0.011 | 1700 | 9.3 | 15.2 | <100 | 82 | 0.4 | 50 | 0.91 | 24 | 280 | 2.8 | 12.4 | 0.0005 | 200 | <0.05 | 1.7 | 0.2 | 0.3 | 4.5 | <0.01 | 0.02 | 1.8 | 770 | 0.09 | 0.37 | 31 | <0.05 | 2.83 | 22 | 0.9
11061 | 351700 | 2193 | 2015 | 62.9367 | 10.1428 | 558008.954 | 6979048.174 | 50 | Till | 0 | 2 | mm | 0.001 | <0.01 | 20700 | 1.4 | 10 | 70 | 0.41 | 0.08 | 2300 | 0.03 | 45 | 12 | 62 | 2.54 | 26.9 | 24700 | 6.12 | 0.08 | 0.1 | 0.01 | 0.019 | 3500 | 18.6 | 29.9 | <100 | <5 | 0.77 | 200 | 0.36 | 46.1 | 630 | 4.4 | 35 | 0.0005 | 100 | <0.05 | 4.8 | <0.2 | 0.6 | 10.5 | <0.01 | 0.02 | 5.4 | <50 | 0.31 | 0.68 | 42 | 0.06 | 8.68 | 47 | 5.4
11062 | 351700 | 1879 | 2015 | 62.669 | 9.8612 | 544115.3372 | 6949003.468 | 50 | Till | 0 | 2 | mm | 0.001 | <0.01 | 13200 | 4.4 | 10 | 30 | 0.2 | 0.06 | 2000 | 0.04 | 24.2 | 9.1 | 40 | 1.36 | 25.7 | 18400 | 3.48 | 0.08 | 0.05 | <0.01 | 0.01 | 1400 | 12.7 | 17.4 | <100 | <5 | 0.33 | 100 | 0.57 | 27.4 | 670 | 3.3 | 14.2 | 0.0005 | 100 | <0.05 | 2.6 | <0.2 | 0.2 | 9.3 | <0.01 | 0.02 | 4.6 | 590 | 0.15 | 0.83 | 27 | 0.06 | 6.18 | 30 | 2.3
11063 | 351700 | 1907 | 2015 | 62.4688 | 9.6775 | 534936.5577 | 6926586.976 | 50 | Till | 0 | 2 | mm | 0.001 | 0.01 | 22500 | 0.6 | 10 | 20 | 0.32 | 0.08 | 1200 | 0.04 | 17.85 | 13.9 | 83 | 1.04 | 17.1 | 35000 | 6.81 | <0.05 | <0.02 | 0.02 | 0.015 | 400 | 7.4 | 28.6 | <100 | <5 | 0.17 | 50 | 0.65 | 48.9 | 430 | 5.2 | 5.5 | 0.0005 | 200 | <0.05 | 2.9 | 0.2 | 0.4 | 18.8 | <0.01 | 0.04 | 1.1 | 600 | 0.08 | 0.52 | 49 | <0.05 | 3.84 | 57 | <0.5
11064 | 351700 | 2644 | 2015 | 62.6688 | 9.7776 | 539833.0091 | 6948923.43 | 50 | Till | 0 | 2 | mm | 0.0005 | 0.04 | 15000 | 1.3 | 10 | 20 | 0.22 | 0.06 | 1100 | 0.02 | 16.75 | 7.9 | 50 | 1.44 | 9.7 | 22800 | 5.02 | 0.05 | <0.02 | 0.01 | 0.011 | 1000 | 8.3 | 18.6 | <100 | <5 | 0.6 | 50 | 0.82 | 26.2 | 320 | 4.2 | 14.4 | 0.0005 | 200 | <0.05 | 2.2 | 0.2 | 0.4 | 10.3 | <0.01 | 0.02 | 1.6 | 850 | 0.11 | 0.57 | 41 | 0.07 | 4.15 | 33 | 0.7
11066 | 351700 | 2108 | 2015 | 62.6234 | 10.0899 | 555916.8828 | 6944098.086 | 50 | Till | 0 | 2 | mm | 0.001 | 0.03 | 14000 | 1.2 | 10 | 70 | 0.28 | 0.11 | 2100 | 0.06 | 31.8 | 9.3 | 47 | 1.62 | 23.4 | 14600 | 3.62 | 0.06 | 0.04 | 0.01 | 0.012 | 2600 | 11 | 17.8 | <100 | <5 | 0.31 | 200 | 0.56 | 36.9 | 560 | 3.3 | 18.6 | 0.0005 | 200 | <0.05 | 2.7 | <0.2 | 0.2 | 8.8 | <0.01 | 0.03 | 4 | 770 | 0.17 | 0.56 | 28 | 0.1 | 5.36 | 24 | 2.1
11067 | 351700 | 1853 | 2015 | 62.8049 | 9.8428 | 542975.208 | 6964132.418 | 50 | Till | 0 | 2 | mm | 0.001 | 0.01 | 24300 | 3.2 | 10 | 40 | 0.43 | 0.11 | 1900 | 0.07 | 30.8 | 13.4 | 73 | 1.69 | 37.2 | 28600 | 4.95 | 0.05 | 0.03 | 0.02 | 0.018 | 1600 | 11.3 | 26.5 | <100 | <5 | 0.36 | 100 | 0.95 | 48.7 | 540 | 4.8 | 17.5 | 0.0005 | 200 | <0.05 | 3.7 | 0.2 | 0.3 | 10 | <0.01 | 0.03 | 2.3 | 900 | 0.16 | 0.58 | 44 | 0.09 | 5.98 | 46 | 1.3
11068 | 351700 | 1999 | 2015 | 62.9648 | 9.6669 | 533818.5986 | 6981845.991 | 50 | Till | 0 | 2 | mm | 0.001 | 0.01 | 14700 | 1.8 | 10 | 10 | 0.22 | 0.05 | 1500 | 0.03 | 18.5 | 10.4 | 57 | 0.87 | 16.6 | 19400 | 3.5 | 0.05 | 0.02 | 0.02 | 0.013 | 800 | 6.4 | 15.9 | <100 | <5 | 0.28 | 50 | 0.82 | 28.6 | 310 | 3.3 | 7.7 | 0.0005 | 100 | <0.05 | 2.7 | 0.2 | 0.3 | 9.5 | <0.01 | 0.02 | 1.6 | 870 | 0.08 | 0.43 | 34 | 0.09 | 4.12 | 27 | 0.7
11069 | 351700 | 2158 | 2015 | 62.4912 | 9.4657 | 523999.8111 | 6928985.11 | 50 | Till | 0 | 2 | mm | 0.001 | 0.22 | 18300 | 0.1 | 10 | 180 | 0.32 | 0.05 | 1100 | 0.02 | 77.4 | 8.2 | 24 | 3.61 | 122 | 26000 | 6.27 | 0.12 | <0.02 | 0.03 | 0.015 | 6200 | 62.7 | 22 | <100 | <5 | 2.06 | 500 | 2.69 | 16 | 560 | 2.9 | 50.2 | 0.0005 | 1000 | <0.05 | 2.7 | 0.5 | 0.5 | 22.5 | <0.01 | 0.04 | 2.4 | <50 | 0.25 | 10.45 | 35 | <0.05 | 20.7 | 45 | <0.5
11070 | 351700 | 2698 | 2015 | 62.9365 | 10.1195 | 556826.6898 | 6979012.453 | 50 | Till | 0 | 2 | mm | 0.0005 | 0.13 | 14300 | 1.3 | 10 | 20 | 0.16 | 0.08 | 400 | 0.05 | 17.65 | 2.5 | 41 | 1.28 | 10.1 | 19300 | 4.6 | <0.05 | 0.03 | 0.06 | 0.019 | 200 | 9.2 | 7.5 | <100 | 65 | 0.71 | 50 | 1.6 | 9.2 | 130 | 7.3 | 6.9 | 0.0005 | 300 | 0.06 | 2 | 1.1 | 0.4 | 4.5 | <0.01 | 0.02 | 2.1 | 820 | 0.06 | 0.75 | 40 | <0.05 | 2.54 | <2 | 1.5
11071 | 351700 | 2666 | 2015 | 62.7805 | 10.0222 | 552164.1942 | 6961548.59 | 50 | Till | 0 | 2 | mm | 0.001 | 0.01 | 20700 | 1.2 | 10 | 30 | 0.41 | 0.06 | 600 | 0.03 | 21.5 | 5.7 | 62 | 1.02 | 10.6 | 18600 | 3.68 | <0.05 | 0.09 | 0.02 | 0.02 | 1000 | 7.2 | 13.3 | <100 | 90 | 0.34 | 100 | 1.15 | 23.2 | 270 | 3.8 | 10.2 | 0.0005 | 400 | <0.05 | 4.6 | 0.4 | 0.3 | 4.2 | <0.01 | 0.03 | 3 | 800 | 0.08 | 0.52 | 30 | 0.08 | 5.23 | 20 | 3
11072 | 351700 | 2130 | 2015 | 62.6256 | 9.4292 | 522016.7447 | 6943954.241 | 50 | Till | 0 | 2 | mm | 0.0005 | 0.01 | 6400 | 0.3 | 10 | 40 | 0.16 | 0.03 | 2000 | 0.03 | 32.4 | 4.6 | 15 | 0.55 | 6.1 | 7200 | 1.84 | <0.05 | <0.02 | 0.01 | 0.007 | 1300 | 11.5 | 3.9 | <100 | <5 | <0.05 | 100 | 0.64 | 9.2 | 540 | 2.1 | 10.6 | 0.0005 | 100 | <0.05 | 1.8 | <0.2 | 0.2 | 11.7 | <0.01 | 0.01 | 2.9 | 520 | 0.07 | 0.58 | 14 | 0.05 | 4.3 | <2 | <0.5
11073 | 351700 | 2660 | 2015 | 62.6467 | 9.5079 | 526037.9551 | 6946325.501 | 50 | Till | 0 | 2 | mm | 0.0005 | 0.08 | 15400 | 0.3 | 10 | 60 | 0.72 | 0.1 | 3100 | 0.05 | 41.5 | 11.1 | 79 | 2.71 | 18.5 | 17100 | 4.68 | 0.06 | 0.04 | 0.03 | 0.014 | 800 | 28.7 | 13.3 | <100 | <5 | 0.53 | 100 | 1.24 | 33.3 | 720 | 8.1 | 12.7 | 0.001 | 600 | <0.05 | 3.6 | 0.2 | 1 | 22.2 | <0.01 | 0.01 | 4.1 | 830 | 0.38 | 2.8 | 40 | 0.12 | 7.78 | 40 | 2.1
11074 | 351700 | 2368 | 2015 | 62.7584 | 9.8602 | 543928.1461 | 6958962.594 | 50 | Till | 0 | 2 | mm | 0.001 | 0.03 | 17700 | 0.8 | 10 | 10 | 0.2 | 0.1 | 700 | 0.02 | 29.9 | 11 | 51 | 0.74 | 31.2 | 29900 | 6.52 | 0.06 | 0.04 | 0.02 | 0.014 | 400 | 18.8 | 24.8 | <100 | <5 | 0.21 | 50 | 1.78 | 54.4 | 220 | 10.2 | 6.2 | 0.0005 | 300 | 0.14 | 2.5 | 0.2 | 0.5 | 6.1 | <0.01 | 0.03 | 3.4 | <50 | 0.04 | 0.79 | 38 | <0.05 | 5.68 | 48 | 1.9
11075 | 351700 | 2440 | 2015 | 62.5563 | 9.9531 | 549004.9154 | 6936514.966 | 50 | Till | 0 | 2 | mm | 0.004 | 0.02 | 26000 | 2.3 | 10 | 80 | 0.34 | 0.08 | 3500 | 0.05 | 29.6 | 13.7 | 95 | 3.07 | 16.2 | 30600 | 6.67 | 0.07 | 0.03 | 0.01 | 0.014 | 4300 | 13.3 | 38.2 | <100 | <5 | 0.6 | 200 | 0.3 | 50.8 | 480 | 4.4 | 30.7 | 0.0005 | 300 | <0.05 | 4.3 | <0.2 | 0.4 | 11.5 | <0.01 | 0.03 | 4.3 | <50 | 0.23 | 0.85 | 57 | 0.07 | 6.67 | 66 | 1.6
11076 | 351700 | 1961 | 2015 | 62.5132 | 9.797 | 541039.4026 | 6931606.489 | 50 | Till | 0 | 2 | mm | 0.001 | 0.02 | 22400 | 1.2 | 10 | 20 | 0.26 | 0.08 | 1400 | 0.05 | 40 | 18.1 | 77 | 0.9 | 29.8 | 35500 | 6.69 | 0.05 | 0.03 | 0.02 | 0.019 | 600 | 16.3 | 27.8 | <100 | <5 | 0.18 | 50 | 0.38 | 52.1 | 540 | 4.9 | 7.4 | 0.0005 | 200 | <0.05 | 4.2 | <0.2 | 0.3 | 15 | <0.01 | 0.04 | 4.3 | <50 | 0.08 | 0.67 | 45 | 0.05 | 8.7 | 58 | 1.1
11080 | 351700 | 2424 | 2015 | 62.7156 | 9.4689 | 523982.0526 | 6953989.392 | 50 | Till | 0 | 2 | mm | 0.0005 | 0.01 | 10300 | 0.3 | 10 | 50 | 0.38 | 0.04 | 3000 | 0.03 | 35.6 | 8.6 | 25 | 1.09 | 12.9 | 14600 | 3.24 | 0.06 | 0.02 | 0.01 | 0.01 | 2800 | 16.2 | 6.2 | <100 | <5 | 0.06 | 100 | 0.65 | 14.2 | 740 | 2.9 | 26.1 | 0.0005 | 100 | <0.05 | 2.6 | <0.2 | 0.4 | 20.9 | <0.01 | 0.01 | 4.4 | <50 | 0.18 | 0.68 | 28 | 0.08 | 5.33 | 27 | 0.8
11081 | 351700 | 2615 | 2015 | 62.6693 | 9.9747 | 549928.2851 | 6949121.311 | 50 | Till | 0 | 2 | mm | 0.001 | 0.03 | 19500 | 8.1 | 10 | 30 | 0.37 | 0.07 | 800 | 0.03 | 32.4 | 7.8 | 60 | 1.46 | 9.1 | 23800 | 4.55 | <0.05 | 0.02 | 0.07 | 0.017 | 1200 | 11 | 18.5 | <100 | <5 | 1.06 | 100 | 1.02 | 22.3 | 240 | 4 | 13.1 | 0.0005 | 300 | <0.05 | 2.9 | 0.3 | 0.3 | 6.1 | <0.01 | 0.03 | 1.9 | 850 | 0.13 | 0.91 | 37 | 0.08 | 5.34 | 28 | 1
11082 | 351700 | 2321 | 2015 | 62.6675 | 10.0747 | 555052.4873 | 6949002.605 | 50 | Till | 0 | 2 | mm | 0.001 | 0.01 | 12700 | 0.6 | 10 | 20 | 0.25 | 0.05 | 1500 | 0.03 | 31 | 6.1 | 39 | 0.91 | 16.6 | 13000 | 2.68 | 0.06 | 0.02 | 0.03 | 0.013 | 1100 | 12.1 | 10.7 | <100 | <5 | 1.41 | 100 | 0.79 | 20.6 | 540 | 2.6 | 9.5 | 0.0005 | 200 | <0.05 | 2.2 | 0.2 | 0.2 | 5.3 | <0.01 | 0.02 | 1.7 | 520 | 0.09 | 0.73 | 21 | 0.07 | 5.25 | <2 | 0.6
11083 | 351700 | 1888 | 2015 | 62.8731 | 9.6466 | 532894.7421 | 6971620.734 | 50 | Till | 0 | 2 | mm | 0.0005 | 0.03 | 26400 | 0.1 | 10 | 140 | 0.29 | 0.05 | 500 | 0.01 | 31.9 | 6.1 | 80 | 2.07 | 15.3 | 57300 | 9 | 0.11 | 0.07 | 0.05 | 0.025 | 7600 | 16.4 | 12.1 | <100 | <5 | 1.29 | 300 | 1.92 | 15.9 | 260 | 2.7 | 39.8 | 0.0005 | 600 | <0.05 | 6.6 | 0.8 | 0.7 | 4.1 | <0.01 | 0.03 | 5.4 | <50 | 0.29 | 1.07 | 74 | <0.05 | 5.55 | 43 | 2.5
11084 | 351700 | 1998 | 2015 | 62.9614 | 9.6478 | 532857.2031 | 6981454.094 | 50 | Till | 0 | 2 | mm | 0.002 | 0.05 | 20900 | 8.4 | 10 | 10 | 0.33 | 0.09 | 900 | 0.05 | 16.05 | 7.5 | 72 | 1.2 | 9.4 | 29400 | 7.47 | 0.05 | 0.05 | 0.04 | 0.016 | 700 | 6.7 | 19.3 | <100 | <5 | 0.94 | 50 | 2.8 | 25.1 | 320 | 5.5 | 7 | 0.0005 | 300 | 0.09 | 2.5 | 0.5 | 0.5 | 6.7 | <0.01 | 0.04 | 2.3 | <50 | 0.14 | 0.96 | 57 | 0.12 | 4.02 | 28 | 1.8
11085 | 351700 | 1816 | 2015 | 62.5807 | 9.5845 | 530029.5983 | 6939008.4 | 50 | Till | 0 | 2 | mm | 0.0005 | 0.02 | 13900 | 0.8 | 10 | 30 | 0.48 | 0.12 | 1000 | 0.03 | 17.7 | 7.4 | 51 | 2.56 | 3.9 | 26800 | 5.19 | <0.05 | 0.09 | 0.02 | 0.014 | 900 | 5.4 | 9.3 | <100 | <5 | 0.31 | 50 | 2.57 | 21.7 | 270 | 8.2 | 29.7 | 0.0005 | 200 | <0.05 | 2.5 | <0.2 | 1 | 11.4 | <0.01 | 0.02 | 3.6 | <50 | 0.13 | 1.01 | 44 | 0.18 | 3.41 | 22 | 4.6
11086 | 351700 | 2123 | 2015 | 62.6904 | 9.9968 | 551023.4281 | 6951494.319 | 50 | Till | 0 | 2 | mm | 0.0005 | 0.02 | 19200 | 0.9 | 10 | 10 | 0.2 | 0.07 | 400 | 0.03 | 9.56 | 2.7 | 44 | 1.01 | 2.9 | 21800 | 5.58 | <0.05 | 0.08 | 0.05 | 0.017 | 200 | 4.8 | 10.6 | <100 | <5 | 0.46 | 50 | 1.62 | 9.4 | 350 | 5.1 | 5.8 | 0.0005 | 300 | <0.05 | 2.8 | 0.3 | 0.4 | 4.8 | <0.01 | 0.02 | 1.5 | 780 | 0.05 | 0.39 | 46 | <0.05 | 2.15 | <2 | 2.6
11087 | 351700 | 1995 | 2015 | 62.9607 | 9.7287 | 536962.0688 | 6981420.8 | 50 | Till | 0 | 2 | mm | 0.001 | 0.01 | 16300 | 1.7 | 10 | 20 | 0.28 | 0.07 | 800 | 0.02 | 12.65 | 6.4 | 58 | 1.15 | 7.3 | 28800 | 5.47 | <0.05 | 0.02 | 0.05 | 0.017 | 900 | 5.3 | 14.6 | <100 | <5 | 0.79 | 50 | 1.53 | 21.2 | 290 | 3.6 | 9.4 | 0.0005 | 300 | <0.05 | 2.2 | 0.6 | 0.4 | 4.8 | <0.01 | 0.02 | 0.9 | <50 | 0.07 | 0.46 | 43 | 0.08 | 3.24 | 31 | 0.8
11088 | 351700 | 2545 | 2015 | 62.509 | 9.4865 | 525053.2222 | 6930975.69 | 50 | Till | 0 | 2 | mm | 0.0005 | 0.02 | 10800 | 0.2 | 10 | 100 | 0.38 | 0.06 | 2200 | 0.01 | 36.4 | 7.2 | 15 | 2.66 | 25.7 | 11700 | 4.18 | 0.09 | <0.02 | <0.01 | 0.011 | 4900 | 18.5 | 23 | <100 | <5 | 0.07 | 50 | 0.44 | 12.4 | 790 | 2.5 | 29.8 | 0.0005 | 100 | <0.05 | 2.5 | <0.2 | 0.4 | 53.2 | <0.01 | 0.01 | 1.9 | 950 | 0.16 | 0.94 | 24 | <0.05 | 8.72 | 37 | <0.5
11089 | 351700 | 2288 | 2015 | 62.9165 | 9.6899 | 535044.5176 | 6976474.69 | 50 | Till | 0 | 2 | mm | 0.0005 | 0.02 | 17800 | 1.7 | 10 | 20 | 0.27 | 0.07 | 1000 | 0.02 | 55.3 | 8.6 | 46 | 1.5 | 17.7 | 21200 | 3.92 | 0.06 | 0.03 | 0.03 | 0.017 | 1000 | 9.9 | 16.9 | <100 | <5 | 0.75 | 50 | 0.88 | 30.6 | 330 | 4.3 | 10.1 | 0.0005 | 200 | <0.05 | 3.5 | 0.4 | 0.3 | 6.3 | 0.01 | 0.03 | 2.9 | 780 | 0.1 | 1.04 | 32 | 0.07 | 6.3 | 27 | 1.1
11090 | 351700 | 2305 | 2015 | 62.4898 | 9.8729 | 544985.6456 | 6929045.574 | 50 | Till | 0 | 2 | mm | 0.0005 | 0.07 | 22300 | 6.2 | 10 | 40 | 0.45 | 0.08 | 1900 | 0.14 | 36 | 14 | 70 | 1.84 | 13.5 | 30000 | 4.66 | 0.08 | 0.12 | 0.01 | 0.021 | 1400 | 16.3 | 29.2 | <100 | <5 | 0.55 | 50 | 0.72 | 44.9 | 690 | 5.5 | 15.3 | 0.0005 | 200 | 0.07 | 4.3 | 0.2 | 0.4 | 11.5 | <0.01 | 0.04 | 3.7 | 790 | 0.16 | 0.7 | 41 | 0.09 | 7.15 | 51 | 4
11091 | 351700 | 2088 | 2015 | 62.8922 | 10.0431 | 553026.3206 | 6974010.882 | 50 | Till | 0 | 2 | mm | 0.0005 | <0.01 | 20200 | 5 | 10 | 20 | 0.4 | 0.06 | 500 | 0.02 | 24.6 | 7.8 | 61 | 0.72 | 15.2 | 19400 | 3.6 | 0.05 | 0.08 | 0.03 | 0.019 | 400 | 11.7 | 18.1 | <100 | <5 | 0.25 | 100 | 0.88 | 25.9 | 170 | 4.1 | 5.6 | 0.0005 | 500 | <0.05 | 3.7 | 0.3 | 0.3 | 3.3 | <0.01 | 0.02 | 2.4 | 720 | 0.06 | 0.39 | 31 | <0.05 | 5.58 | 21 | 2.6
11092 | 351700 | 2230 | 2015 | 62.577 | 9.9347 | 548029.2634 | 6938808.094 | 50 | Till | 0 | 2 | mm | 0.001 | 0.01 | 34000 | 6.7 | 10 | 170 | 0.42 | 0.05 | 2500 | 0.11 | 58.5 | 29 | 169 | 2.82 | 47.1 | 45000 | 10.25 | 0.13 | 0.06 | <0.01 | 0.014 | 8200 | 40.5 | 40.4 | 2.13 | 744 | 0.93 | 200 | 0.18 | 91.9 | 690 | 3.3 | 37.6 | 0.0005 | 100 | 0.08 | 6.6 | 0.2 | 0.4 | 15.1 | <0.01 | 0.04 | 4.9 | <50 | 0.43 | 1.25 | 98 | 0.05 | 33.8 | 70 | 3
11093 | 351700 | 2261 | 2015 | 62.8941 | 9.6112 | 531069.7192 | 6973933.182 | 50 | Till | 0 | 2 | mm | 0.0005 | 0.02 | 20000 | 0.6 | 10 | 110 | 0.29 | 0.05 | 4100 | 0.02 | 17.9 | 13.4 | 100 | 4.14 | 17.2 | 23200 | 5.44 | 0.08 | 0.02 | <0.01 | 0.012 | 3900 | 10.5 | 38 | <100 | <5 | 0.17 | 100 | 0.39 | 81.9 | 840 | 3.9 | 35.9 | 0.0005 | 100 | <0.05 | 3.3 | <0.2 | 0.5 | 16.6 | <0.01 | 0.02 | 4.5 | <50 | 0.28 | 0.69 | 40 | 0.11 | 3.62 | 48 | 1.6
11094 | 351700 | 1815 | 2015 | 62.5809 | 9.6034 | 530999.7595 | 6939036.491 | 50 | Till | 0 | 2 | mm | 0.0005 | 0.02 | 18900 | 0.9 | 10 | 70 | 1.5 | 0.14 | 3500 | 0.06 | 65.4 | 10.6 | 127 | 10.35 | 15.3 | 27400 | 5.56 | 0.1 | 0.11 | 0.04 | 0.02 | 4000 | 26.4 | 16.5 | <100 | <5 | 0.35 | 100 | 1.87 | 46 | 1350 | 12.5 | 42.3 | 0.0005 | 200 | <0.05 | 4.3 | 0.3 | 1.5 | 34.2 | <0.01 | 0.02 | 12.1 | <50 | 0.54 | 2.77 | 65 | 0.51 | 5.3 | 22 | 6.4
11096 | 351700 | 1981 | 2015 | 62.7783 | 10.1753 | 559981.2332 | 6961435.308 | 50 | Till | 0 | 2 | mm | 0.0005 | 0.01 | 15700 | 0.9 | 10 | 30 | 0.23 | 0.07 | 1400 | 0.01 | 27.7 | 6 | 59 | 1.39 | 13.6 | 20700 | 4.14 | 0.06 | 0.02 | 0.02 | 0.015 | 1800 | 16.2 | 12.5 | <100 | 99 | 0.35 | 300 | 1 | 21.5 | 460 | 3.8 | 14.7 | 0.0005 | 400 | <0.05 | 2.9 | 0.4 | 0.3 | 5.9 | <0.01 | 0.02 | 2.6 | 800 | 0.1 | 0.63 | 37 | <0.05 | 6.36 | 25 | 1
11100 | 351700 | 1950 | 2015 | 62.7802 | 9.8998 | 545916.9438 | 6961419.523 | 50 | Till | 0 | 2 | mm | 0.0005 | 0.01 | 23600 | 3.3 | 10 | 20 | 0.35 | 0.07 | 1200 | 0.04 | 28.7 | 8.2 | 63 | 1.19 | 17 | 25000 | 4.37 | 0.05 | 0.04 | 0.05 | 0.02 | 700 | 8.9 | 19.9 | <100 | <5 | 0.4 | 300 | 1.46 | 29.9 | 340 | 4.4 | 8.5 | 0.0005 | 400 | <0.05 | 4.2 | 0.5 | 0.3 | 9 | 0.01 | 0.03 | 2.3 | 830 | 0.07 | 0.58 | 38 | 0.09 | 4.96 | 32 | 1.5
11101 | 351700 | 2184 | 2015 | 62.8727 | 9.6696 | 534062.2874 | 6971586.541 | 50 | Till | 0 | 2 | mm | 0.001 | <0.01 | 14300 | 1.8 | 10 | 20 | 0.24 | 0.06 | 2500 | 0.02 | 31 | 10.9 | 49 | 1.18 | 26.8 | 21000 | 3.86 | 0.08 | 0.02 | <0.01 | 0.013 | 1100 | 14 | 18.7 | <100 | <5 | 0.27 | 100 | 0.46 | 34.4 | 680 | 3.9 | 10.1 | 0.0005 | 100 | <0.05 | 3.6 | <0.2 | 0.3 | 15.3 | <0.01 | 0.02 | 4.6 | 730 | 0.13 | 0.68 | 33 | 0.09 | 7.12 | 31 | 0.8
11102 | 351700 | 2252 | 2015 | 62.849 | 9.5691 | 528974.0242 | 6968892.674 | 50 | Till | 0 | 2 | mm | 0.001 | 0.06 | 23300 | 0.8 | 10 | 40 | 0.47 | 0.08 | 1300 | 0.04 | 27.9 | 9.3 | 69 | 1.8 | 19.4 | 29900 | 5.78 | 0.07 | 0.05 | 0.03 | 0.024 | 2200 | 10 | 16.2 | <100 | <5 | 0.89 | 50 | 1.81 | 31.4 | 560 | 4.7 | 18.7 | 0.0005 | 300 | <0.05 | 5.3 | 0.9 | 0.5 | 8.2 | 0.01 | 0.04 | 3.6 | <50 | 0.16 | 0.83 | 50 | 0.08 | 5.52 | 43 | 1.7
11103 | 351700 | 2128 | 2015 | 62.6251 | 9.4484 | 523001.0022 | 6943897.429 | 50 | Till | 0 | 2 | mm | 0.0005 | 0.08 | 12800 | 0.2 | 10 | 70 | 0.27 | 0.09 | 2100 | 0.05 | 62.8 | 19.2 | 49 | 2.82 | 15 | 16400 | 4.31 | 0.1 | <0.02 | 0.02 | 0.017 | 2700 | 22.2 | 9.7 | <100 | <5 | 0.69 | 100 | 0.64 | 79.6 | 610 | 5.1 | 28 | 0.0005 | 300 | <0.05 | 3.4 | 0.4 | 0.5 | 13.5 | <0.01 | 0.01 | 2.7 | 680 | 0.25 | 1.97 | 31 | 0.14 | 19.95 | 25 | <0.5
11104 | 351700 | 2248 | 2015 | 62.8503 | 9.496 | 525254.0024 | 6969004.857 | 50 | Till | 0 | 2 | mm | 0.0005 | 0.03 | 7700 | 0.5 | 10 | 20 | 0.16 | 0.07 | 800 | 0.01 | 16.7 | 4.3 | 20 | 1.22 | 7 | 12100 | 2.77 | 0.06 | <0.02 | 0.01 | 0.008 | 1000 | 7.5 | 5.3 | <100 | <5 | 0.31 | 50 | 0.78 | 10.8 | 260 | 2.9 | 10.4 | 0.0005 | 200 | <0.05 | 1.7 | 0.2 | 0.2 | 5.5 | <0.01 | 0.01 | 1.5 | 570 | 0.06 | 0.7 | 20 | <0.05 | 2.7 | <2 | <0.5
11106 | 351700 | 2382 | 2015 | 62.9617 | 10.1867 | 560184.947 | 6981874.003 | 50 | Till | 0 | 2 | mm | 0.0005 | 0.11 | 13200 | 1.5 | 10 | 30 | 0.19 | 0.1 | 600 | 0.05 | 18.25 | 7.3 | 55 | 1.75 | 10.3 | 22400 | 6.38 | 0.05 | 0.02 | 0.02 | 0.013 | 600 | 7.9 | 14.6 | <100 | <5 | 0.89 | 100 | 1.11 | 24.8 | 230 | 6 | 13.4 | 0.0005 | 300 | <0.05 | 2.5 | 0.3 | 0.6 | 5 | <0.01 | 0.03 | 1.2 | 970 | 0.08 | 0.65 | 47 | 0.05 | 4.77 | 32 | 1
11107 | 351700 | 1941 | 2015 | 62.6488 | 9.7047 | 536121.1374 | 6946661.606 | 50 | Till | 0 | 2 | mm | 0.002 | 0.03 | 24800 | 14.1 | 10 | 60 | 1.04 | 0.3 | 2400 | 0.07 | 59 | 15.7 | 75 | 6.81 | 33.7 | 30800 | 7.75 | 0.09 | 0.03 | 0.03 | 0.019 | 3300 | 28 | 30.3 | <100 | <5 | 0.46 | 1100 | 1.76 | 42.5 | 1110 | 16.9 | 45.9 | 0.0005 | 1500 | 0.17 | 4.1 | 0.8 | 1.1 | 20.4 | <0.01 | 0.05 | 5.8 | <50 | 0.38 | 3.06 | 55 | 0.23 | 10.15 | 59 | 1.4
11108 | 351700 | 2182 | 2015 | 62.8707 | 9.7109 | 536165.5599 | 6971386.134 | 50 | Till | 0 | 2 | mm | 0.0005 | <0.01 | 10500 | 1 | 10 | 10 | 0.22 | 0.04 | 2200 | 0.04 | 37.1 | 10 | 34 | 0.7 | 20.5 | 13300 | 2.34 | 0.07 | <0.02 | 0.01 | 0.01 | 400 | 10.1 | 21.1 | <100 | <5 | 0.19 | 50 | 0.49 | 25.1 | 630 | 2.5 | 3.7 | 0.0005 | 100 | <0.05 | 2.4 | <0.2 | 0.2 | 12.5 | <0.01 | 0.01 | 2.3 | <50 | 0.05 | 0.64 | 21 | 0.12 | 5.75 | <2 | 0.5
11109 | 351700 | 2535 | 2015 | 62.7129 | 10.1149 | 557026.4014 | 6954096.383 | 50 | Till | 0 | 2 | mm | 0.001 | 0.09 | 26900 | 2.2 | 10 | 50 | 0.56 | 0.09 | 1000 | 0.07 | 21.5 | 7.5 | 76 | 1.25 | 15.2 | 25400 | 5.45 | 0.06 | 0.08 | 0.07 | 0.027 | 2100 | 8.3 | 17.4 | <100 | <5 | 0.53 | 100 | 1.97 | 28.9 | 470 | 4.6 | 13.9 | 0.0005 | 400 | <0.05 | 6 | 0.7 | 0.5 | 5.6 | 0.01 | 0.03 | 2.6 | 910 | 0.13 | 0.7 | 43 | 0.1 | 6.21 | 29 | 2.6
11110 | 351700 | 1890 | 2015 | 62.7578 | 10.0771 | 555005.253 | 6959069.711 | 50 | Till | 0 | 2 | mm | 0.0005 | 0.01 | 21100 | 1.6 | 10 | 30 | 0.3 | 0.07 | 1400 | 0.02 | 67.5 | 8.5 | 51 | 1.24 | 25.2 | 16800 | 3.63 | 0.08 | 0.11 | 0.03 | 0.014 | 1400 | 20.2 | 18.7 | <100 | <5 | 1.25 | 100 | 0.68 | 36.8 | 410 | 3.4 | 12.9 | 0.0005 | 200 | <0.05 | 4.2 | 0.5 | 0.2 | 6.7 | <0.01 | 0.02 | 5 | 660 | 0.12 | 0.71 | 26 | 0.06 | 11.65 | 24 | 3.4
11111 | 351700 | 2152 | 2015 | 62.6918 | 9.7998 | 540939.0279 | 6951508.924 | 50 | Till | 0 | 2 | mm | 0.0005 | 0.01 | 15300 | 1.4 | 10 | 20 | 0.29 | 0.07 | 1600 | 0.03 | 26.7 | 8.2 | 45 | 1.87 | 12.5 | 19800 | 4.2 | 0.07 | 0.02 | 0.01 | 0.012 | 1200 | 12.2 | 25.5 | <100 | <5 | 0.37 | 50 | 0.97 | 25.3 | 490 | 5.1 | 12.5 | 0.0005 | 100 | <0.05 | 2.6 | 0.2 | 0.3 | 13.8 | <0.01 | 0.01 | 2.9 | 660 | 0.12 | 3.86 | 30 | 0.31 | 5.39 | 33 | 0.8
11112 | 351700 | 1846 | 2015 | 62.6702 | 9.6833 | 534999.5085 | 6949025.899 | 50 | Till | 0 | 2 | mm | 0.004 | 0.01 | 15100 | 2.5 | 10 | 20 | 0.37 | 0.1 | 1600 | 0.03 | 18.95 | 8 | 70 | 1.89 | 7 | 19100 | 5.26 | 0.05 | 0.02 | 0.03 | 0.011 | 600 | 8.5 | 12.4 | <100 | <5 | 0.18 | 100 | 1.23 | 27.1 | 510 | 6.3 | 8.9 | 0.0005 | 300 | 0.15 | 2.2 | 0.4 | 0.8 | 17.5 | <0.01 | 0.03 | 1.3 | 950 | 0.14 | 0.9 | 43 | 0.21 | 3.46 | 23 | 1
11113 | 351700 | 1987 | 2015 | 62.8498 | 9.6887 | 535064.6746 | 6969040.633 | 50 | Till | 0 | 2 | mm | 0.008 | 0.02 | 13300 | 0.8 | 10 | 30 | 0.26 | 0.07 | 2800 | 0.02 | 20 | 11.2 | 53 | 2.21 | 17.1 | 19400 | 3.94 | 0.08 | 0.06 | <0.01 | 0.012 | 1500 | 9.8 | 18.9 | <100 | <5 | 0.26 | 100 | 0.55 | 40.4 | 790 | 4.5 | 18 | 0.0005 | 100 | <0.05 | 3.3 | 0.2 | 0.4 | 19.8 | <0.01 | 0.02 | 4.9 | 690 | 0.16 | 0.74 | 31 | 0.2 | 5.04 | 34 | 2.8
11114 | 351700 | 2377 | 2015 | 62.6033 | 9.6792 | 534867.009 | 6941574.012 | 50 | Till | 0 | 2 | mm | 0.001 | 0.04 | 19800 | 0.8 | 10 | 50 | 0.43 | 0.14 | 1400 | 0.04 | 27.7 | 15.7 | 86 | 1.88 | 21.3 | 32200 | 6.24 | 0.07 | 0.02 | 0.01 | 0.017 | 700 | 10.2 | 26.5 | <100 | <5 | 0.37 | 100 | 0.63 | 50.8 | 490 | 6.8 | 14.6 | 0.0005 | 200 | <0.05 | 3.6 | <0.2 | 0.6 | 18.1 | <0.01 | 0.05 | 2.8 | 800 | 0.13 | 0.82 | 51 | 0.07 | 5.09 | 63 | 0.9
11115 | 351700 | 1985 | 2015 | 62.8497 | 9.6516 | 533176.583 | 6969012.958 | 50 | Till | 0 | 2 | mm | 0.002 | 0.02 | 19500 | 1.8 | 10 | 20 | 0.44 | 0.1 | 2800 | 0.08 | 29.2 | 11.3 | 71 | 2.36 | 36.2 | 26800 | 4.56 | 0.07 | 0.03 | 0.04 | 0.023 | 900 | 14 | 16.3 | <100 | <5 | 0.59 | 100 | 1.57 | 39.9 | 840 | 6.6 | 13.7 | 0.0005 | 300 | 0.08 | 4.2 | 0.5 | 0.6 | 21.9 | <0.01 | 0.03 | 5 | 790 | 0.13 | 0.95 | 40 | 0.33 | 6.05 | 34 | 1.6
11116 | 351700 | 2211 | 2015 | 62.7135 | 9.8016 | 541000.5687 | 6953929.021 | 50 | Till | 0 | 2 | mm | 0.001 | <0.01 | 21100 | 3.1 | 10 | 40 | 0.34 | 0.09 | 2500 | 0.04 | 30.6 | 14.9 | 72 | 2.36 | 21.8 | 28400 | 5.88 | 0.08 | 0.04 | 0.01 | 0.016 | 2500 | 14 | 30.4 | <100 | <5 | 0.69 | 100 | 0.57 | 49.2 | 720 | 4.7 | 25.1 | 0.0005 | 100 | 0.08 | 4.1 | 0.2 | 0.4 | 20.5 | <0.01 | 0.03 | 6.1 | 890 | 0.19 | 1.15 | 44 | 0.2 | 7.14 | 50 | 1.8
11117 | 351700 | 2529 | 2015 | 62.4701 | 9.5248 | 527062.6703 | 6926666.579 | 50 | Till | 0 | 2 | mm | 0.001 | 0.03 | 9200 | 0.1 | 10 | 70 | 0.12 | 0.03 | 1800 | 0.01 | 10.1 | 5.3 | 14 | 1.31 | 5.4 | 11500 | 4.57 | 0.05 | <0.02 | 0.01 | 0.005 | 2800 | 5.7 | 9.6 | <100 | <5 | 0.52 | 100 | 0.9 | 11.2 | 350 | 2 | 19.1 | 0.0005 | 200 | <0.05 | 1.2 | <0.2 | 0.4 | 15.4 | <0.01 | <0.01 | 1 | <50 | 0.09 | 0.48 | 22 | <0.05 | 2.34 | 29 | <0.5
11118 | 351700 | 2198 | 2015 | 62.8692 | 10.141 | 558048.9917 | 6971532.413 | 50 | Till | 0 | 2 | mm | 0.0005 | 0.01 | 9100 | 1.5 | 10 | 10 | 0.19 | 0.04 | 1100 | 0.05 | 25.5 | 5.5 | 24 | 0.58 | 11.7 | 9900 | 1.91 | 0.05 | <0.02 | 0.02 | 0.009 | 400 | 8.8 | 11.2 | <100 | <5 | 0.3 | 50 | 0.42 | 17.1 | 360 | 2.9 | 4.7 | 0.0005 | 100 | <0.05 | 1.6 | 0.3 | 0.2 | 5 | <0.01 | 0.01 | 1.2 | <50 | 0.05 | 0.94 | 13 | <0.05 | 4.67 | <2 | <0.5
11119 | 351700 | 1827 | 2015 | 62.6963 | 9.4273 | 521867.5473 | 6951824.036 | 50 | Till | 0 | 2 | mm | 0.0005 | 0.01 | 8800 | 0.4 | 10 | 80 | 0.34 | 0.05 | 2700 | 0.02 | 40.4 | 6.3 | 26 | 1.33 | 15.2 | 11000 | 3.13 | 0.07 | 0.09 | <0.01 | 0.01 | 3200 | 21 | 6.8 | <100 | <5 | 0.05 | 100 | 0.09 | 16.4 | 570 | 2.6 | 28.9 | 0.0005 | 100 | <0.05 | 2.8 | <0.2 | 0.4 | 17 | <0.01 | 0.01 | 6.4 | 740 | 0.18 | 0.87 | 24 | 0.08 | 7.13 | 22 | 3.3
11121 | 351700 | 2103 | 2015 | 62.4665 | 9.892 | 546004.5767 | 6926468.487 | 50 | Till | 0 | 2 | mm | 0.001 | 0.04 | 21400 | 12.7 | 10 | 40 | 0.33 | 0.12 | 2600 | 0.16 | 71.4 | 25 | 58 | 2.41 | 55.1 | 38800 | 5.57 | 0.11 | 0.12 | 0.01 | 0.018 | 2600 | 21.2 | 24.4 | <100 | 529 | 1.68 | 50 | 0.3 | 62.7 | 880 | 7.5 | 29.4 | 0.0005 | 100 | 0.1 | 4.3 | 0.6 | 0.3 | 9.3 | <0.01 | 0.06 | 7.3 | 920 | 0.36 | 1.35 | 50 | 0.05 | 11.35 | 64 | 6.2
11122 | 351700 | 2433 | 2015 | 62.5571 | 9.6621 | 534045.5398 | 6936418.634 | 50 | Till | 0 | 2 | mm | 0.001 | 0.02 | 22500 | 3.3 | 10 | 50 | 0.69 | 0.12 | 2700 | 0.04 | 50.3 | 22.9 | 101 | 2.78 | 34.9 | 34100 | 5.84 | 0.09 | 0.04 | 0.01 | 0.019 | 2000 | 14.2 | 23.3 | <100 | 590 | 0.25 | 50 | 0.3 | 65.5 | 810 | 10.7 | 21.2 | 0.0005 | 200 | 0.05 | 5 | 0.2 | 0.4 | 25.8 | <0.01 | 0.04 | 8.3 | 680 | 0.25 | 0.93 | 48 | 0.12 | 5.83 | 57 | 2.4
11123 | 351700 | 2671 | 2015 | 62.7569 | 10.1587 | 559176.2134 | 6959034.649 | 50 | Till | 0 | 2 | mm | 0.001 | 0.07 | 15300 | 0.7 | 10 | 70 | 0.24 | 0.07 | 2400 | 0.04 | 76.8 | 8.4 | 64 | 1.84 | 19.1 | 15300 | 4.47 | 0.17 | 0.03 | 0.06 | 0.015 | 1500 | 83.5 | 15.1 | <100 | <5 | 0.71 | 100 | 0.79 | 40.6 | 340 | 4 | 18.2 | 0.001 | 500 | <0.05 | 6 | 0.5 | 0.3 | 11.7 | <0.01 | 0.02 | 5.4 | 620 | 0.13 | 7.69 | 26 | 0.07 | 48.5 | 28 | 0.9
11124 | 351700 | 2515 | 2015 | 62.7601 | 9.5277 | 526945.9386 | 6958971.257 | 50 | Till | 0 | 2 | mm | 0.0005 | 0.01 | 9200 | 0.5 | 10 | 40 | 0.47 | 0.06 | 2900 | 0.03 | 30.1 | 6.3 | 31 | 1.4 | 9.3 | 14300 | 3.17 | 0.07 | 0.02 | 0.01 | 0.011 | 2000 | 14.5 | 7 | <100 | <5 | 0.23 | 100 | 1.12 | 16.4 | 670 | 5 | 17.7 | 0.0005 | 200 | <0.05 | 2 | 0.2 | 0.5 | 20.1 | <0.01 | 0.01 | 3.8 | 850 | 0.14 | 0.86 | 27 | 0.35 | 4.42 | 20 | 1
11125 | 351700 | 2162 | 2015 | 62.8041 | 9.8241 | 542020.4876 | 6964031.258 | 50 | Till | 0 | 2 | mm | 0.001 | 0.02 | 9800 | 2.3 | 10 | 20 | 0.18 | 0.08 | 800 | 0.04 | 29.6 | 6.7 | 31 | 0.96 | 17 | 16500 | 4.18 | 0.05 | 0.02 | 0.02 | 0.01 | 500 | 10.9 | 9.9 | <100 | <5 | 0.34 | 50 | 1.13 | 18 | 270 | 4.8 | 6.1 | 0.0005 | 200 | <0.05 | 1.9 | 0.3 | 0.4 | 6.4 | <0.01 | 0.02 | 2.1 | 790 | 0.09 | 0.51 | 34 | 0.05 | 4.45 | <2 | 0.9
11126 | 351700 | 1814 | 2015 | 62.579 | 9.618 | 531751.482 | 6938835.031 | 50 | Till | 0 | 2 | mm | 0.001 | 0.03 | 17600 | 1.1 | 10 | 70 | 1.21 | 0.3 | 3100 | 0.03 | 34 | 9.8 | 145 | 5.12 | 9.3 | 31900 | 9.05 | 0.08 | 0.34 | 0.02 | 0.025 | 2000 | 14.9 | 12 | <100 | <5 | 0.84 | 100 | 7.09 | 41 | 750 | 28 | 29.5 | 0.0005 | 400 | <0.05 | 4 | 0.2 | 3.4 | 38.4 | <0.01 | 0.03 | 16.6 | <50 | 0.51 | 3.66 | 74 | 0.34 | 4.96 | 22 | 17.9
11127 | 351700 | 2568 | 2015 | 62.8039 | 9.6276 | 532000.9174 | 6963899.637 | 50 | Till | 0 | 2 | mm | 0.0005 | 0.01 | 16000 | 0.6 | 10 | 40 | 0.33 | 0.05 | 3700 | 0.02 | 15.55 | 15.2 | 94 | 1.45 | 36.8 | 21300 | 4.3 | 0.07 | <0.02 | 0.01 | 0.011 | 900 | 6.6 | 18.6 | <100 | <5 | 1.13 | 100 | 0.42 | 76.4 | 830 | 3.7 | 10.9 | 0.0005 | 200 | <0.05 | 3.3 | <0.2 | 0.4 | 15.4 | <0.01 | 0.01 | 2.8 | 730 | 0.13 | 0.93 | 40 | 0.1 | 3.92 | 34 | 0.6
11128 | 351700 | 2069 | 2015 | 62.9366 | 10.0457 | 553080.3552 | 6978958.659 | 50 | Till | 0 | 2 | mm | 0.001 | 0.01 | 22100 | 1.8 | 10 | 70 | 0.42 | 0.08 | 1400 | 0.03 | 41.2 | 13.5 | 73 | 2.19 | 32.3 | 24900 | 5.67 | 0.07 | 0.1 | 0.01 | 0.016 | 2900 | 17.3 | 24.5 | <100 | <5 | 0.29 | 100 | 0.68 | 56.5 | 320 | 4.4 | 25 | 0.0005 | 100 | <0.05 | 4.4 | 0.3 | 0.4 | 8.2 | <0.01 | 0.02 | 6.2 | <50 | 0.25 | 0.68 | 41 | 0.06 | 7.23 | 45 | 4.5
11129 | 351700 | 1871 | 2015 | 62.7599 | 9.9791 | 549998.4347 | 6959219.599 | 50 | Till | 0 | 2 | mm | 0.0005 | 0.01 | 9100 | 1.2 | 10 | 20 | 0.13 | 0.06 | 700 | 0.02 | 8.4 | 5.3 | 52 | 1.54 | 4.8 | 16500 | 4.8 | <0.05 | <0.02 | 0.01 | 0.006 | 900 | 4.1 | 8.9 | <100 | <5 | 0.58 | 50 | 1.26 | 18.5 | 170 | 3.5 | 20.8 | 0.0005 | 200 | <0.05 | 0.9 | <0.2 | 0.4 | 6.2 | <0.01 | 0.02 | 0.9 | <50 | 0.06 | 0.3 | 42 | 0.06 | 1.49 | 23 | 0.6
11130 | 351700 | 2398 | 2015 | 62.7237 | 9.8002 | 540912.9673 | 6955064.452 | 50 | Till | 0 | 2 | mm | 0.002 | 0.04 | 16200 | 3.8 | 10 | 40 | 0.39 | 0.07 | 2100 | 0.07 | 55.8 | 16.6 | 73 | 1.41 | 21.9 | 31700 | 4.32 | 0.08 | 0.03 | 0.01 | 0.01 | 1200 | 17.5 | 21.8 | <100 | 818 | 0.65 | 50 | 0.39 | 44.7 | 540 | 4.4 | 11.6 | 0.0005 | 200 | 0.15 | 3.5 | 0.4 | 0.3 | 14.5 | <0.01 | 0.03 | 3.2 | 580 | 0.15 | 2.45 | 42 | 0.1 | 11.8 | 49 | 1.1
11131 | 351700 | 2012 | 2015 | 62.5587 | 9.5251 | 526998.3853 | 6936526.752 | 50 | Till | 0 | 2 | mm | 0.0005 | <0.01 | 4300 | 0.2 | 10 | 20 | 0.13 | 0.04 | 1000 | 0.01 | 18.1 | 2.3 | 7 | 0.57 | 1.9 | 6800 | 2.5 | <0.05 | <0.02 | <0.01 | 0.006 | 500 | 9.2 | 2.1 | <100 | 74 | 0.06 | 100 | 0.69 | 4.6 | 190 | 2.5 | 5.4 | 0.0005 | 100 | <0.05 | 0.7 | <0.2 | 0.3 | 8.5 | <0.01 | <0.01 | 0.6 | 700 | 0.04 | 0.42 | 14 | <0.05 | 3.37 | <2 | <0.5
11132 | 351700 | 2190 | 2015 | 62.9147 | 10.0037 | 550987.303 | 6976488.492 | 50 | Till | 0 | 2 | mm | 0.0005 | 0.01 | 18300 | 3.4 | 10 | 20 | 0.18 | 0.09 | 600 | 0.01 | 17.2 | 5 | 63 | 1.7 | 6 | 16300 | 6.56 | <0.05 | 0.05 | 0.03 | 0.034 | 300 | 8 | 13.5 | <100 | 90 | 0.54 | 100 | 2.09 | 17.8 | 120 | 6.5 | 5 | 0.0005 | 300 | <0.05 | 3.1 | 0.6 | 0.5 | 5.6 | <0.01 | 0.04 | 1.5 | <50 | 0.05 | 0.54 | 49 | 0.09 | 3.29 | 22 | 2.3
11133 | 351700 | 1947 | 2015 | 62.7818 | 9.8436 | 543048.6404 | 6961554.651 | 50 | Till | 0 | 2 | mm | 0.001 | 0.01 | 11000 | 0.3 | 10 | 20 | 0.12 | 0.1 | 500 | 0.01 | 16.5 | 3.7 | 42 | 0.98 | 5 | 18200 | 6.13 | <0.05 | 0.02 | 0.05 | 0.015 | 300 | 7.3 | 9.3 | <100 | 80 | 0.2 | 50 | 1.53 | 15.1 | 220 | 6.9 | 6.1 | 0.0005 | 300 | <0.05 | 1.5 | 0.3 | 0.6 | 6.3 | <0.01 | 0.03 | 1.2 | 940 | 0.05 | 0.55 | 47 | <0.05 | 2.38 | <2 | 0.7
11134 | 351700 | 2586 | 2015 | 62.849 | 9.8455 | 543049.3302 | 6969047.629 | 50 | Till | 0 | 2 | mm | 0.002 | 0.01 | 13200 | 3.2 | 10 | 30 | 0.25 | 0.07 | 1700 | 0.04 | 26.7 | 15.7 | 59 | 1.24 | 49.6 | 20000 | 3.24 | 0.05 | 0.02 | 0.01 | 0.01 | 1300 | 5.8 | 15.4 | <100 | <5 | 0.21 | 100 | 0.48 | 55.5 | 500 | 3.1 | 15.1 | 0.0005 | 200 | <0.05 | 2.1 | 0.2 | 0.2 | 7.9 | <0.01 | 0.04 | 1.9 | 850 | 0.1 | 0.3 | 32 | 0.09 | 3.89 | 25 | 0.9
11135 | 351700 | 2344 | 2015 | 62.6497 | 9.6023 | 530872.1434 | 6946708.371 | 50 | Till | 0 | 2 | mm | 0.0005 | 0.01 | 23000 | 8.4 | 10 | 40 | 0.88 | 0.23 | 2600 | 0.08 | 37.4 | 20.3 | 134 | 3.4 | 26 | 29800 | 5.72 | 0.08 | 0.04 | 0.01 | 0.019 | 2000 | 13.2 | 29.2 | <100 | <5 | 0.17 | 100 | 0.78 | 76.6 | 790 | 11.6 | 25.1 | 0.0005 | 200 | 0.36 | 4.5 | 0.2 | 0.7 | 21.2 | <0.01 | 0.03 | 5.3 | 900 | 0.24 | 0.89 | 49 | 0.25 | 4.99 | 58 | 2.6
11136 | 351700 | 2220 | 2015 | 62.5361 | 9.4085 | 521019.0201 | 6933970.032 | 50 | Till | 0 | 2 | mm | 0.001 | 0.03 | 11400 | 0.3 | 10 | 160 | 0.36 | 0.04 | 3000 | 0.02 | 44.2 | 7.5 | 25 | 2.69 | 22.8 | 13800 | 4.54 | 0.07 | <0.02 | <0.01 | 0.01 | 5500 | 22.8 | 23.8 | <100 | <5 | 0.05 | 100 | 0.9 | 15.6 | 1180 | 1.8 | 39.4 | 0.0005 | 100 | <0.05 | 2.5 | <0.2 | 0.4 | 28.2 | <0.01 | 0.02 | 3.9 | <50 | 0.18 | 0.69 | 30 | <0.05 | 6.95 | 46 | <0.5
11137 | 351700 | 2000 | 2015 | 62.824 | 10.194 | 560838.0228 | 6966548.563 | 50 | Till | 0 | 2 | mm | 0.0005 | <0.01 | 16500 | 1 | 10 | 40 | 0.32 | 0.06 | 1600 | 0.03 | 18.75 | 8.8 | 59 | 1.59 | 7.2 | 18900 | 3.66 | 0.06 | 0.04 | 0.01 | 0.016 | 1900 | 8 | 19.4 | <100 | <5 | 0.39 | 100 | 0.86 | 26.4 | 510 | 3.4 | 18.2 | 0.0005 | 100 | <0.05 | 3.3 | 0.3 | 0.3 | 6.5 | <0.01 | 0.02 | 2.1 | 800 | 0.11 | 0.35 | 29 | 0.05 | 4.33 | 30 | 1.8
11141 | 351700 | 2185 | 2015 | 62.8932 | 9.9226 | 546899.8156 | 6974023.299 | 50 | Till | 0 | 2 | mm | 0.001 | 0.01 | 16000 | 5.4 | 10 | 20 | 0.25 | 0.04 | 2100 | 0.04 | 13.35 | 15.7 | 67 | 0.76 | 23 | 20500 | 3.02 | 0.08 | 0.02 | 0.01 | 0.009 | 900 | 5.7 | 16.1 | <100 | <5 | 0.22 | 50 | 0.47 | 44.1 | 640 | 2.6 | 5.3 | 0.0005 | 200 | 0.08 | 2.2 | 0.3 | <0.2 | 9.6 | <0.01 | 0.02 | 1.5 | <50 | 0.05 | 0.23 | 32 | 0.1 | 3.09 | 35 | 1
11142 | 351700 | 2302 | 2015 | 62.4898 | 9.9107 | 546929.5127 | 6929082.328 | 50 | Till | 0 | 2 | mm | 0.001 | 0.07 | 20900 | 1.1 | 10 | 80 | 0.4 | 0.08 | 2200 | 0.07 | 82.2 | 20.4 | 61 | 2.94 | 34.1 | 29500 | 4.97 | 0.12 | 0.03 | 0.01 | 0.017 | 4300 | 36.8 | 34.1 | <100 | <5 | 1.18 | 200 | 0.4 | 50.1 | 640 | 3.7 | 32.9 | 0.0005 | 300 | <0.05 | 3.4 | 0.3 | 0.2 | 8.4 | <0.01 | 0.04 | 5.5 | 910 | 0.33 | 1.18 | 43 | 0.05 | 13.8 | 50 | 1.5
11143 | 351700 | 1932 | 2015 | 62.5356 | 9.679 | 534937.8855 | 6934030.644 | 50 | Till | 0 | 2 | mm | 0.0005 | 0.03 | 14000 | 0.6 | 10 | 20 | 0.23 | 0.09 | 1300 | 0.01 | 17 | 7.8 | 54 | 1.56 | 15 | 21400 | 5.05 | 0.05 | <0.02 | 0.02 | 0.012 | 400 | 9.9 | 14.3 | <100 | <5 | 0.47 | 200 | 0.8 | 26.5 | 580 | 6 | 5.6 | 0.0005 | 700 | <0.05 | 1.9 | 0.7 | 0.5 | 13.9 | <0.01 | 0.02 | 0.7 | 560 | 0.1 | 1.03 | 37 | 0.05 | 3.23 | 32 | <0.5
11144 | 351700 | 1877 | 2015 | 62.6457 | 9.8202 | 542047.9132 | 6946382.132 | 50 | Till | 0 | 2 | mm | 0.002 | 0.02 | 16600 | 4.8 | 10 | 40 | 0.25 | 0.07 | 1600 | 0.05 | 38.4 | 10.9 | 56 | 1.29 | 26.8 | 21600 | 3.87 | 0.07 | 0.06 | 0.02 | 0.014 | 1500 | 12.5 | 20.6 | <100 | <5 | 0.71 | 100 | 0.51 | 37.6 | 620 | 3.3 | 12.8 | 0.0005 | 100 | <0.05 | 3.5 | 0.2 | 0.2 | 10.9 | <0.01 | 0.02 | 4.1 | 590 | 0.11 | 0.56 | 33 | 0.07 | 5.65 | 33 | 2.1
11145 | 351700 | 1967 | 2015 | 62.7098 | 10.0735 | 554912.601 | 6953711.607 | 50 | Till | 0 | 2 | mm | 0.0005 | 0.01 | 21600 | 1.1 | 10 | 50 | 0.58 | 0.08 | 1100 | 0.06 | 14.1 | 8.5 | 69 | 1.41 | 17.4 | 27200 | 4.88 | 0.05 | 0.11 | 0.03 | 0.028 | 1500 | 6.9 | 27.2 | <100 | 97 | 0.6 | 100 | 1.25 | 38.1 | 370 | 4.5 | 13 | 0.0005 | 200 | <0.05 | 4.1 | 0.4 | 0.3 | 7.2 | 0.01 | 0.02 | 1.9 | 950 | 0.09 | 0.44 | 39 | 0.05 | 4.45 | 39 | 3.9
11146 | 351700 | 2171 | 2015 | 62.5642 | 9.5882 | 530237.5875 | 6937170.141 | 50 | Till | 0 | 2 | mm | 0.0005 | 0.01 | 9800 | 0.4 | 10 | 50 | 0.27 | 0.04 | 1900 | 0.03 | 26.8 | 7 | 23 | 0.94 | 10.8 | 12600 | 2.77 | 0.05 | <0.02 | 0.01 | 0.01 | 1900 | 9.1 | 7.1 | <100 | <5 | 0.13 | 100 | 0.54 | 16.7 | 660 | 2.5 | 19.3 | 0.0005 | 100 | <0.05 | 2.2 | 0.2 | 0.3 | 11.4 | <0.01 | 0.01 | 3.6 | 760 | 0.13 | 0.57 | 21 | 0.1 | 4.55 | 21 | 0.5
11147 | 351700 | 2235 | 2015 | 62.5791 | 9.8363 | 542966.108 | 6938977.746 | 50 | Till | 0 | 2 | mm | 0.001 | <0.01 | 19400 | 3.7 | 10 | 10 | 0.23 | 0.03 | 2500 | 0.03 | 23.9 | 28.4 | 91 | 0.93 | 72.8 | 32900 | 3.94 | 0.07 | <0.02 | 0.01 | 0.008 | 600 | 6.5 | 20.7 | <100 | 564 | 0.37 | 50 | 0.19 | 72 | 520 | 2.7 | 3.7 | 0.0005 | 200 | 0.23 | 1.8 | 0.2 | <0.2 | 9.6 | <0.01 | 0.03 | 1.3 | <50 | 0.05 | 0.3 | 50 | 0.14 | 3.67 | 39 | <0.5
11148 | 351700 | 2293 | 2015 | 62.8706 | 9.9043 | 546006.6587 | 6971492.32 | 50 | Till | 0 | 2 | mm | 0.001 | <0.01 | 6200 | 1 | 10 | 10 | 0.13 | 0.06 | 1700 | 0.02 | 15.65 | 5 | 22 | 0.61 | 12.7 | 8100 | 1.57 | 0.05 | <0.02 | <0.01 | 0.007 | 700 | 7.3 | 6.6 | <100 | <5 | 0.17 | 50 | 0.35 | 17.3 | 630 | 1.9 | 6 | 0.0005 | 100 | <0.05 | 1.3 | 0.2 | 0.2 | 5.8 | <0.01 | 0.01 | 1.6 | <50 | 0.06 | 0.28 | 14 | 0.05 | 3.46 | <2 | <0.5
11149 | 351700 | 2441 | 2015 | 62.6927 | 9.6843 | 535023.3248 | 6951541.457 | 50 | Till | 0 | 2 | mm | 0.006 | 0.01 | 17800 | 7.4 | 10 | 60 | 1.08 | 0.15 | 2900 | 0.07 | 46.2 | 14.2 | 107 | 5.27 | 20.8 | 23500 | 5.9 | 0.1 | 0.04 | 0.01 | 0.017 | 4200 | 18.1 | 24.3 | <100 | <5 | 0.17 | 50 | 0.65 | 54.1 | 890 | 15.9 | 42 | 0.0005 | 200 | 0.28 | 3.8 | 0.3 | 1.3 | 27.5 | <0.01 | 0.03 | 8.9 | <50 | 0.41 | 1.93 | 48 | 0.19 | 6.73 | 38 | 2.8
11150 | 351700 | 2297 | 2015 | 62.8706 | 9.982 | 549959.3715 | 6971552.907 | 50 | Till | 0 | 2 | mm | 0.0005 | <0.01 | 14600 | 2.8 | 10 | 40 | 0.26 | 0.06 | 1900 | 0.03 | 29.1 | 10.1 | 44 | 1.18 | 20.8 | 14800 | 3.25 | 0.06 | 0.08 | 0.01 | 0.01 | 2000 | 9.3 | 15.1 | <100 | <5 | 0.18 | 200 | 0.58 | 38.4 | 580 | 2.9 | 15.1 | 0.0005 | 200 | <0.05 | 2.8 | 0.2 | 0.3 | 7 | <0.01 | 0.03 | 3.1 | 640 | 0.12 | 0.41 | 26 | 0.07 | 4.57 | 33 | 3.1
11151 | 351700 | 1895 | 2015 | 62.8271 | 9.6314 | 532171.7928 | 6966485.825 | 50 | Till | 0 | 2 | mm | 0.0005 | 0.02 | 21200 | 1 | 10 | 20 | 0.62 | 0.06 | 3400 | 0.06 | 31.2 | 19.9 | 115 | 1.48 | 46.9 | 24100 | 4.78 | 0.06 | 0.02 | 0.02 | 0.012 | 800 | 9.7 | 20.1 | <100 | <5 | 0.11 | 200 | 0.59 | 85.3 | 680 | 6 | 8.9 | 0.0005 | 100 | <0.05 | 4 | 0.3 | 0.7 | 19.6 | <0.01 | 0.01 | 3.9 | <50 | 0.16 | 0.8 | 44 | 0.09 | 4.32 | 33 | 1.2
11152 | 351700 | 2233 | 2015 | 62.5794 | 9.8758 | 544997.1657 | 6939029.753 | 50 | Till | 0 | 2 | mm | 0.001 | 0.01 | 18000 | 8 | 10 | 20 | 0.2 | 0.08 | 2200 | 0.09 | 54 | 19.7 | 55 | 1.35 | 54.1 | 29500 | 4.45 | 0.1 | 0.08 | <0.01 | 0.017 | 1100 | 16 | 22.5 | <100 | <5 | 0.42 | 50 | 0.31 | 56.6 | 740 | 6 | 13.7 | 0.0005 | 100 | 0.08 | 3.5 | 0.2 | 0.2 | 10.3 | <0.01 | 0.04 | 5 | 650 | 0.14 | 0.48 | 36 | 0.05 | 8.21 | 46 | 3.7
11153 | 351700 | 2062 | 2015 | 62.9396 | 9.5325 | 527028.5038 | 6978974.403 | 50 | Till | 0 | 2 | mm | 0.005 | 0.01 | 9100 | 1 | 10 | 10 | 0.14 | 0.04 | 2200 | 0.05 | 17.25 | 7.1 | 34 | 0.49 | 18.2 | 11700 | 2.16 | 0.07 | <0.02 | 0.02 | 0.014 | 300 | 7 | 7.3 | <100 | <5 | 0.19 | 100 | 0.55 | 17.9 | 640 | 2.9 | 3.4 | 0.0005 | 100 | <0.05 | 2.7 | 0.4 | 0.3 | 14.5 | <0.01 | 0.01 | 1.7 | <50 | 0.04 | 0.45 | 23 | 0.11 | 3.72 | <2 | <0.5
11154 | 351700 | 2445 | 2015 | 62.6927 | 9.6063 | 531033.505 | 6951502.084 | 50 | Till | 0 | 2 | mm | 0.001 | 0.01 | 23200 | 1.2 | 10 | 110 | 1.55 | 0.16 | 3700 | 0.02 | 79.9 | 17.5 | 161 | 7.16 | 34 | 29400 | 6.6 | 0.11 | 0.03 | 0.01 | 0.02 | 3900 | 26.8 | 21.9 | <100 | <5 | 0.11 | 50 | 0.64 | 68.9 | 1170 | 14.6 | 49.8 | 0.0005 | 200 | 0.05 | 5.4 | 0.2 | 1.7 | 34.6 | <0.01 | 0.02 | 12.1 | <50 | 0.74 | 2.98 | 71 | 0.19 | 6.02 | 37 | 2
11155 | 351700 | 2118 | 2015 | 62.6476 | 9.9163 | 546970.1744 | 6946655.749 | 50 | Till | 0 | 2 | mm | 0.0005 | 0.1 | 21800 | 5 | 10 | 60 | 0.45 | 0.11 | 900 | 0.08 | 22.3 | 11.8 | 63 | 1.4 | 21 | 23500 | 4.13 | 0.06 | 0.11 | 0.03 | 0.018 | 1400 | 8.2 | 25 | <100 | <5 | 0.7 | 50 | 0.71 | 44.1 | 290 | 3.8 | 12.4 | 0.0005 | 200 | <0.05 | 4.4 | 0.3 | 0.3 | 8.5 | <0.01 | 0.03 | 3 | 790 | 0.11 | 0.54 | 36 | 0.11 | 5.68 | 32 | 3.7
11156 | 351700 | 2007 | 2015 | 62.7376 | 9.6065 | 530996.2338 | 6956497.417 | 50 | Till | 0 | 2 | mm | 0.001 | 0.01 | 20100 | 1.7 | 10 | 120 | 1.5 | 0.22 | 4900 | 0.03 | 82 | 16.3 | 137 | 4.82 | 38.1 | 25300 | 5.53 | 0.14 | 0.09 | 0.01 | 0.016 | 6000 | 40.6 | 17 | <100 | <5 | 0.09 | 50 | 0.42 | 67.6 | 1740 | 15.8 | 59.9 | 0.0005 | 100 | <0.05 | 5 | 0.2 | 1.4 | 39.8 | <0.01 | 0.02 | 20.1 | <50 | 0.73 | 2.11 | 54 | 0.58 | 6.61 | 36 | 6
11160 | 351700 | 2129 | 2015 | 62.6265 | 9.4105 | 521056.21 | 6944037.791 | 50 | Till | 0 | 2 | mm | 0.001 | 0.02 | 14000 | 0.4 | 10 | 50 | 0.34 | 0.05 | 1300 | 0.02 | 31 | 6.5 | 31 | 1.36 | 12.7 | 15900 | 4.08 | 0.06 | <0.02 | 0.02 | 0.013 | 2500 | 11.3 | 7.6 | <100 | <5 | 0.2 | 50 | 1.78 | 16.4 | 390 | 3.4 | 23.6 | 0.0005 | 200 | <0.05 | 2.4 | 0.4 | 0.5 | 9.3 | <0.01 | 0.01 | 2.8 | <50 | 0.15 | 0.68 | 30 | 0.09 | 4.34 | 27 | 0.6
11161 | 351700 | 2223 | 2015 | 62.9598 | 9.9268 | 547009.0729 | 6981446.692 | 50 | Till | 0 | 2 | mm | 0.0005 | 0.01 | 15200 | 3 | 5 | 30 | 0.24 | 0.07 | 1800 | 0.03 | 29.3 | 9.1 | 54 | 1.27 | 31.7 | 20300 | 3.91 | 0.05 | 0.04 | 0.01 | 0.012 | 1300 | 13.4 | 14.5 | <100 | <5 | 0.49 | 100 | 0.69 | 36.7 | 550 | 6.8 | 13.8 | 0.0005 | 200 | 0.05 | 2.7 | 0.4 | 0.3 | 7.7 | <0.01 | 0.03 | 4 | 890 | 0.15 | 0.51 | 32 | 0.08 | 5.69 | 32 | 1.8
11162 | 351700 | 1830 | 2015 | 62.6485 | 9.4483 | 522980.4687 | 6946505.281 | 50 | Till | 0 | 2 | mm | 0.0005 | 0.01 | 7600 | 0.5 | 5 | 20 | 0.14 | 0.04 | 1600 | 0.03 | 13.65 | 4.2 | 23 | 0.84 | 4.4 | 11800 | 2.27 | <0.05 | <0.02 | 0.01 | 0.011 | 1000 | 6.6 | 3.8 | <100 | <5 | 0.18 | 50 | 0.93 | 10.1 | 640 | 3.3 | 8.7 | 0.0005 | 200 | <0.05 | 1.8 | 0.3 | 0.2 | 8.5 | <0.01 | 0.02 | 1.7 | 510 | 0.07 | 0.48 | 20 | 0.08 | 3.1 | <2 | 0.5
11163 | 351700 | 2580 | 2015 | 62.9165 | 9.9271 | 547091.1695 | 6976622.592 | 50 | Till | 0 | 2 | mm | 0.0005 | 0.01 | 17300 | 13.1 | 5 | 20 | 0.21 | 0.06 | 1500 | 0.03 | 38.5 | 16.3 | 74 | 0.96 | 73.1 | 23000 | 3.99 | <0.05 | 0.02 | 0.03 | 0.015 | 700 | 7.6 | 16.8 | <100 | <5 | 0.3 | 100 | 0.72 | 65.6 | 340 | 4.3 | 6.2 | 0.0005 | 200 | 0.07 | 2.6 | 0.4 | 0.2 | 7 | <0.01 | 0.03 | 2.1 | <50 | 0.08 | 0.34 | 34 | 0.08 | 3.89 | 31 | 1
11164 | 351700 | 2169 | 2015 | 62.5372 | 9.6198 | 531888.5333 | 6934177.352 | 50 | Till | 0 | 2 | mm | 0.001 | 0.03 | 15800 | 1.2 | 10 | 80 | 0.53 | 0.09 | 5000 | 0.04 | 31.7 | 16.5 | 87 | 2.52 | 33.3 | 26100 | 4.62 | 0.09 | 0.05 | 0.01 | 0.013 | 3200 | 14.9 | 17.6 | <100 | <5 | 0.14 | 50 | 0.44 | 53.9 | 990 | 7.4 | 28 | 0.0005 | 300 | 0.05 | 3.8 | 0.2 | 0.5 | 29.8 | <0.01 | 0.03 | 8.2 | 650 | 0.35 | 1.25 | 45 | 0.21 | 5.2 | 44 | 2.5
11165 | 351700 | 2109 | 2015 | 62.6232 | 10.0717 | 554982.8555 | 6944068.843 | 50 | Till | 0 | 2 | mm | 0.0005 | 0.08 | 13400 | 1.3 | 5 | 40 | 0.19 | 0.07 | 1800 | 0.03 | 21.5 | 7.3 | 50 | 1.81 | 24.8 | 22900 | 4.16 | 0.05 | 0.02 | 0.02 | 0.012 | 2300 | 11.4 | 12.8 | <100 | <5 | 1.16 | 100 | 0.59 | 26 | 660 | 3.9 | 14.6 | 0.0005 | 300 | <0.05 | 2.2 | 0.6 | 0.3 | 6.7 | <0.01 | 0.05 | 2.2 | 800 | 0.15 | 0.6 | 37 | 0.06 | 4.31 | 27 | 0.8
11166 | 351700 | 2428 | 2015 | 62.7153 | 9.5465 | 527952.449 | 6953987.905 | 50 | Till | 0 | 2 | mm | 0.0005 | 0.01 | 33000 | 0.6 | 5 | 420 | 3.09 | 0.12 | 4400 | 0.08 | 45.3 | 25.6 | 245 | 6.7 | 39.8 | 40500 | 8.15 | 0.09 | 0.04 | 0.02 | 0.02 | 11600 | 16.5 | 32.2 | 2.51 | 627 | 0.12 | 100 | 0.76 | 100.5 | 1620 | 14.6 | 77.3 | 0.0005 | 200 | <0.05 | 3.9 | 0.2 | 2 | 35.2 | <0.01 | 0.02 | 12.8 | <50 | 0.92 | 2.33 | 103 | 0.28 | 4.41 | 58 | 3.2
11167 | 351700 | 2463 | 2015 | 62.8478 | 9.9627 | 549014.1949 | 6968994.553 | 50 | Till | 0 | 2 | mm | 0.0005 | <0.01 | 10600 | 2.4 | 5 | 30 | 0.18 | 0.05 | 1100 | 0.02 | 27.4 | 6.8 | 37 | 1.09 | 25.2 | 12900 | 2.84 | 0.05 | 0.02 | 0.01 | 0.009 | 1400 | 11.5 | 12.7 | <100 | <5 | 0.24 | 100 | 0.52 | 28 | 350 | 3.1 | 10.6 | 0.0005 | 100 | <0.05 | 1.9 | <0.2 | 0.2 | 4.8 | <0.01 | 0.02 | 2.4 | 550 | 0.12 | 0.38 | 21 | 0.06 | 4.44 | <2 | 0.8
11168 | 351700 | 2600 | 2015 | 62.8253 | 10.0217 | 552058.9921 | 6966533.376 | 50 | Till | 0 | 2 | mm | 0.0005 | 0.03 | 14900 | 2.6 | 5 | 30 | 0.34 | 0.07 | 1000 | 0.04 | 14.25 | 9.2 | 37 | 0.76 | 13.9 | 13800 | 2.77 | <0.05 | 0.09 | 0.03 | 0.012 | 800 | 5.7 | 15.5 | <100 | <5 | 0.19 | 100 | 0.62 | 33.5 | 360 | 4.3 | 8 | 0.0005 | 200 | <0.05 | 2.7 | <0.2 | 0.2 | 5.4 | <0.01 | 0.03 | 2.4 | 510 | 0.08 | 0.35 | 20 | 0.05 | 4.02 | 20 | 3
11169 | 351700 | 2140 | 2015 | 62.47 | 9.5752 | 529662.9131 | 6926674.119 | 50 | Till | 0 | 2 | mm | 0.0005 | 0.02 | 18800 | 0.6 | 5 | 180 | 0.49 | 0.04 | 3300 | 0.06 | 35.2 | 24.6 | 60 | 2.5 | 59 | 29100 | 4.76 | 0.07 | 0.03 | 0.01 | 0.008 | 9700 | 10.5 | 13.9 | <100 | 529 | 0.63 | 200 | 0.22 | 31.5 | 760 | 8.8 | 52.2 | 0.0005 | 300 | <0.05 | 2.2 | 0.2 | 0.3 | 25 | <0.01 | 0.02 | 4.1 | <50 | 0.36 | 0.5 | 54 | 0.44 | 3.4 | 49 | 1
11170 | 351700 | 2033 | 2015 | 62.5568 | 9.8372 | 543047.503 | 6936493.643 | 50 | Till | 0 | 2 | mm | 0.0005 | 0.01 | 18900 | 2.4 | 5 | 10 | 0.24 | 0.08 | 1800 | 0.02 | 42.3 | 14.3 | 80 | 1.99 | 30.2 | 30300 | 5.9 | 0.09 | <0.02 | 0.01 | 0.02 | 600 | 18.2 | 27.5 | <100 | <5 | 0.17 | 50 | 0.29 | 48.5 | 610 | 7.4 | 7.1 | 0.0005 | 200 | 0.08 | 4.7 | 0.2 | 0.2 | 15.6 | <0.01 | 0.03 | 4.6 | 600 | 0.1 | 1.57 | 39 | <0.05 | 7.05 | 49 | 0.6
11171 | 351700 | 1886 | 2015 | 62.8726 | 9.6074 | 530902.0994 | 6971536.255 | 50 | Till | 0 | 2 | mm | 0.0005 | 0.01 | 12100 | 0.7 | 5 | 20 | 0.3 | 0.07 | 3200 | 0.03 | 15.55 | 11.3 | 57 | 1.38 | 10.8 | 19900 | 4.09 | 0.06 | <0.02 | 0.01 | 0.013 | 700 | 9.6 | 15.8 | <100 | <5 | 0.68 | 100 | 0.5 | 36.7 | 730 | 5.2 | 8.1 | 0.0005 | 400 | <0.05 | 2.7 | <0.2 | 0.5 | 16.9 | <0.01 | 0.01 | 1.8 | 630 | 0.13 | 1.18 | 40 | 0.1 | 5.91 | 30 | <0.5
11172 | 351700 | 1841 | 2015 | 62.6437 | 10.1912 | 561069.368 | 6946456.967 | 50 | Till | 0 | 2 | mm | 0.0005 | <0.01 | 11700 | 1.1 | 5 | 20 | 0.2 | 0.06 | 1000 | 0.02 | 17.85 | 7.9 | 48 | 0.98 | 16.1 | 18300 | 3.29 | 0.05 | <0.02 | 0.01 | 0.013 | 900 | 7.9 | 12.5 | <100 | <5 | 0.45 | 100 | 0.69 | 24.8 | 340 | 2.7 | 8.7 | 0.0005 | 100 | <0.05 | 2.4 | <0.2 | 0.3 | 4.9 | <0.01 | 0.02 | 1.9 | 690 | 0.08 | 0.47 | 26 | <0.05 | 3.88 | 28 | 0.6
11173 | 351700 | 2323 | 2015 | 62.6666 | 10.1132 | 557027.0927 | 6948933.249 | 50 | Till | 0 | 2 | mm | 0.0005 | 0.02 | 14100 | 1.1 | 5 | 70 | 0.25 | 0.05 | 2200 | 0.05 | 35.5 | 10.7 | 46 | 1.68 | 29.3 | 16800 | 3.71 | 0.07 | 0.08 | <0.01 | 0.012 | 3600 | 15.6 | 18.5 | <100 | <5 | 0.45 | 300 | 0.33 | 37.2 | 510 | 3 | 20.3 | 0.0005 | 100 | <0.05 | 2.7 | <0.2 | 0.2 | 11.2 | <0.01 | 0.02 | 4.8 | 820 | 0.2 | 0.57 | 31 | 0.07 | 5.78 | 33 | 3.1
11174 | 351700 | 2251 | 2015 | 62.8498 | 9.5506 | 528031.2552 | 6968976.176 | 50 | Till | 0 | 2 | mm | 0.0005 | 0.09 | 34200 | 0.6 | 10 | 220 | 0.44 | 0.05 | 1200 | 0.03 | 29 | 6.7 | 121 | 2.94 | 45.4 | 68300 | 10.65 | 0.1 | 0.07 | 0.02 | 0.042 | 10500 | 19.6 | 13.4 | <100 | <5 | 2.34 | 100 | 1.09 | 19.3 | 980 | 3.8 | 52.3 | 0.0005 | 3100 | 0.06 | 9.1 | 1.6 | 0.6 | 20.1 | 0.01 | 0.13 | 11.6 | <50 | 0.54 | 1.11 | 119 | <0.05 | 5.01 | 78 | 2.3
11175 | 351700 | 2574 | 2015 | 62.8017 | 10.1179 | 557007.3723 | 6963986.411 | 50 | Till | 0 | 2 | mm | 0.001 | 0.01 | 16800 | 3.9 | 5 | 10 | 0.35 | 0.07 | 1700 | 0.07 | 35.8 | 10.3 | 54 | 0.65 | 20.8 | 18700 | 3.89 | 0.06 | 0.02 | 0.02 | 0.014 | 300 | 27.2 | 21.5 | <100 | <5 | 0.48 | 100 | 0.55 | 41.8 | 340 | 4 | 3.8 | 0.0005 | 200 | <0.05 | 3.1 | 0.3 | 0.3 | 7.9 | <0.01 | 0.02 | 2.2 | 670 | 0.07 | 0.76 | 28 | 0.05 | 11.55 | 26 | 0.8
11176 | 351700 | 1836 | 2015 | 62.6245 | 9.6631 | 534019.6658 | 6943931.283 | 50 | Till | 0 | 2 | mm | 0.0005 | 0.04 | 13900 | 0.8 | 5 | 40 | 0.59 | 0.08 | 2700 | 0.06 | 44.4 | 9.5 | 56 | 2.4 | 15.2 | 17200 | 3.95 | 0.07 | 0.02 | 0.01 | 0.013 | 2600 | 13.7 | 13.7 | <100 | <5 | 0.09 | 100 | 0.8 | 33.7 | 770 | 7 | 21.7 | 0.0005 | 200 | <0.05 | 2.7 | 0.3 | 0.7 | 22.7 | <0.01 | 0.02 | 4 | 870 | 0.31 | 1.18 | 30 | 0.13 | 5.17 | 31 | 1.2
11177 | 351700 | 2036 | 2015 | 62.5573 | 9.7778 | 539992.977 | 6936503.124 | 50 | Till | 0 | 2 | mm | 0.001 | 0.02 | 17300 | 1.7 | 5 | 20 | 0.24 | 0.07 | 1700 | 0.04 | 26.2 | 15.9 | 66 | 1.56 | 34.7 | 28900 | 5.19 | 0.08 | 0.03 | 0.01 | 0.016 | 1400 | 14.4 | 25.3 | <100 | <5 | 0.17 | 50 | 0.3 | 46.4 | 590 | 4.7 | 11.4 | 0.0005 | 100 | <0.05 | 3.3 | <0.2 | 0.2 | 14.4 | <0.01 | 0.04 | 3.7 | 620 | 0.12 | 0.51 | 40 | <0.05 | 6.06 | 48 | 1.5
11182 | 351700 | 2279 | 2015 | 62.938 | 9.8856 | 544953.4312 | 6978994.684 | 50 | Till | 0 | 2 | mm | 0.0005 | 0.01 | 15900 | 7.8 | 5 | 20 | 0.27 | 0.05 | 2500 | 0.05 | 30.3 | 19.7 | 67 | 1.09 | 56.3 | 18700 | 3.28 | 0.07 | 0.09 | 0.02 | 0.01 | 800 | 11.2 | 17.4 | <100 | <5 | 0.16 | 100 | 0.69 | 62 | 600 | 4.1 | 8.4 | 0.0005 | 200 | 0.08 | 3.1 | 0.2 | 0.3 | 10.2 | <0.01 | 0.02 | 3.9 | <50 | 0.1 | 0.48 | 31 | 0.1 | 5.07 | 31 | 3.6
11183 | 351700 | 1977 | 2015 | 62.7792 | 10.0976 | 556014.8606 | 6961465.965 | 50 | Till | 0 | 2 | mm | 0.001 | 0.05 | 16900 | 2.3 | 5 | 20 | 0.26 | 0.25 | 400 | 0.09 | 33.1 | 13.9 | 40 | 0.9 | 25.3 | 46900 | 6.01 | 0.05 | 0.26 | 0.04 | 0.025 | 600 | 14.4 | 11.2 | <100 | <5 | 0.73 | 50 | 1.53 | 36.8 | 260 | 8.4 | 8.8 | 0.0005 | 300 | 0.13 | 2.7 | 0.8 | 0.3 | 3.3 | 0.01 | 0.06 | 7.8 | 790 | 0.11 | 1.15 | 41 | <0.05 | 6.25 | 30 | 10.3
11184 | 351700 | 2379 | 2015 | 62.6018 | 9.7179 | 536854.8429 | 6941426.284 | 50 | Till | 0 | 2 | mm | 0.002 | 0.03 | 22600 | 1.2 | 5 | 30 | 0.31 | 0.05 | 1800 | 0.04 | 20.7 | 16 | 85 | 1.03 | 28.5 | 33700 | 5.49 | 0.05 | 0.04 | 0.02 | 0.017 | 500 | 8.6 | 31.4 | <100 | <5 | 0.18 | 100 | 0.82 | 56 | 350 | 3.9 | 6.3 | 0.0005 | 200 | <0.05 | 3.7 | 0.2 | 0.3 | 15.8 | <0.01 | 0.02 | 2.3 | 960 | 0.06 | 0.42 | 48 | 0.06 | 4.92 | 62 | 1.6
11185 | 351700 | 1924 | 2015 | 62.6801 | 10.0329 | 552886.9666 | 6950366.787 | 50 | Till | 0 | 2 | mm | 0.0005 | 0.03 | 13800 | 1.3 | 5 | 60 | 0.18 | 0.07 | 2200 | 0.03 | 36 | 10.4 | 55 | 1.59 | 10.3 | 20400 | 4.45 | 0.05 | <0.02 | 0.01 | 0.013 | 1700 | 12.9 | 30.6 | <100 | <5 | 0.47 | 100 | 0.48 | 32.1 | 170 | 3.4 | 18.3 | 0.0005 | 200 | <0.05 | 2.3 | 0.2 | 0.3 | 12.1 | <0.01 | 0.03 | 1.5 | 770 | 0.12 | 1.02 | 33 | <0.05 | 9.32 | 44 | 0.5
11186 | 351700 | 2662 | 2015 | 62.6473 | 9.5495 | 528167.5054 | 6946414.819 | 50 | Till | 0 | 2 | mm | 0.0005 | 0.03 | 14600 | 1.9 | 10 | 110 | 0.9 | 0.44 | 2000 | 0.03 | 28.9 | 8 | 64 | 2.07 | 10.6 | 25200 | 5.29 | 0.05 | 0.07 | 0.02 | 0.022 | 1800 | 10.8 | 12.3 | <100 | <5 | 0.46 | 100 | 2.75 | 26.2 | 420 | 19.7 | 15.9 | 0.0005 | 200 | <0.05 | 3.6 | 0.3 | 1.7 | 27.7 | <0.01 | 0.01 | 6.6 | <50 | 0.24 | 1.45 | 54 | 0.11 | 4.91 | <2 | 3.9
11187 | 351700 | 2228 | 2015 | 62.9606 | 9.8288 | 542035.5664 | 6981475.428 | 50 | Till | 0 | 2 | mm | 0.0005 | 0.01 | 2000 | 0.2 | 5 | 10 | <0.05 | 0.16 | 200 | <0.01 | 4.6 | 0.8 | 13 | 0.84 | 0.6 | 4800 | 6.11 | <0.05 | 0.03 | 0.01 | <0.005 | 100 | 2.2 | 1 | <100 | <5 | 0.34 | 50 | 1.51 | 2.8 | 40 | 9.9 | 1.7 | 0.0005 | 200 | 0.05 | 0.5 | <0.2 | 0.9 | 4.1 | <0.01 | 0.01 | 0.7 | <50 | 0.02 | 0.16 | 49 | <0.05 | 0.58 | 3 | 1.2
11188 | 351700 | 2338 | 2015 | 62.5779 | 9.9733 | 550008.6059 | 6938934.068 | 50 | Till | 0 | 2 | mm | 0.001 | 0.03 | 20100 | 2.3 | 5 | 160 | 0.26 | 0.1 | 4700 | 0.06 | 51.9 | 14.1 | 79 | 3.78 | 42.5 | 25500 | 5.72 | 0.1 | 0.08 | 0.01 | 0.013 | 6200 | 27.2 | 31.1 | <100 | <5 | 0.46 | 300 | 0.14 | 62.7 | 660 | 4.2 | 51.7 | 0.0005 | 100 | <0.05 | 4 | <0.2 | 0.3 | 16.5 | <0.01 | 0.04 | 8.3 | <50 | 0.44 | 1.09 | 46 | 0.09 | 14.1 | 43 | 4.4
11189 | 351700 | 2005 | 2015 | 62.737 | 9.6425 | 532834.8935 | 6956453.06 | 50 | Till | 0 | 2 | mm | 0.003 | 0.02 | 22500 | 1.7 | 5 | 80 | 0.84 | 0.15 | 2700 | 0.02 | 36.7 | 17.3 | 157 | 4.36 | 20 | 30000 | 6.47 | 0.08 | 0.05 | 0.01 | 0.017 | 2900 | 10 | 24.8 | <100 | <5 | 0.99 | 100 | 1.05 | 72.3 | 440 | 12.1 | 27.1 | 0.0005 | 200 | 0.08 | 3.8 | <0.2 | 1.2 | 29.6 | <0.01 | 0.02 | 5.6 | <50 | 0.31 | 1.18 | 60 | 0.15 | 4.03 | 42 | 2.6
11190 | 351700 | 2395 | 2015 | 62.7137 | 9.9183 | 546969.2397 | 6954025.803 | 50 | Till | 0 | 2 | mm | 0.001 | 0.04 | 17000 | 3.5 | 10 | 40 | 0.36 | 0.08 | 1700 | 0.04 | 23 | 9.5 | 53 | 1.5 | 16.9 | 23600 | 4.35 | 0.05 | 0.02 | 0.03 | 0.016 | 1600 | 9.5 | 21.5 | <100 | <5 | 0.86 | 100 | 0.88 | 29.8 | 510 | 3.8 | 13 | 0.0005 | 200 | <0.05 | 2.6 | 0.3 | 0.3 | 8.7 | <0.01 | 0.03 | 2.3 | 790 | 0.15 | 0.72 | 39 | 0.06 | 5.79 | 27 | 0.9
11191 | 351700 | 2664 | 2015 | 62.7791 | 10.0598 | 554087.1443 | 6961425.998 | 50 | Till | 0 | 2 | mm | 0.0005 | 0.01 | 17300 | 0.8 | 5 | 20 | 0.29 | 0.05 | 1200 | 0.01 | 22.4 | 4.5 | 43 | 1.11 | 12.7 | 17700 | 4.17 | 0.05 | 0.04 | 0.03 | 0.015 | 1200 | 13.5 | 14.9 | <100 | 79 | 0.3 | 100 | 0.99 | 20.2 | 370 | 3.9 | 9.5 | 0.0005 | 300 | <0.05 | 2.8 | 0.4 | 0.3 | 6.4 | <0.01 | 0.02 | 2.1 | 670 | 0.09 | 0.72 | 27 | <0.05 | 5.36 | 20 | 1.7
11192 | 351700 | 1891 | 2015 | 62.7577 | 10.0575 | 554008.234 | 6959034.364 | 50 | Till | 0 | 2 | mm | 0.001 | <0.01 | 8100 | 2.7 | 5 | 20 | 0.14 | 0.06 | 1500 | 0.02 | 17.65 | 7 | 26 | 0.86 | 10 | 11100 | 2.33 | <0.05 | 0.02 | 0.01 | 0.009 | 1000 | 6.8 | 9.1 | <100 | <5 | 0.2 | 100 | 0.48 | 20 | 490 | 3.3 | 7.2 | 0.0005 | 200 | <0.05 | 1.7 | 0.2 | 0.2 | 5.6 | <0.01 | 0.02 | 2.1 | <50 | 0.07 | 0.31 | 16 | <0.05 | 3.48 | <2 | 1
11193 | 351700 | 1899 | 2015 | 62.8264 | 9.6882 | 535063.8121 | 6966429.436 | 50 | Till | 0 | 2 | mm | 0.001 | <0.01 | 19100 | 1.7 | 5 | 50 | 0.42 | 0.08 | 2600 | 0.03 | 32.7 | 16.1 | 73 | 2.15 | 42.9 | 25900 | 5.3 | 0.07 | 0.19 | <0.01 | 0.014 | 2400 | 13.9 | 25.4 | <100 | <5 | 0.16 | 100 | 0.22 | 54.4 | 760 | 6 | 21.7 | 0.0005 | 100 | <0.05 | 4.3 | 0.2 | 0.5 | 22.2 | <0.01 | 0.03 | 8.7 | 930 | 0.25 | 1.27 | 42 | 0.18 | 6.08 | 45 | 8.9
11194 | 351700 | 2565 | 2015 | 62.7824 | 9.6486 | 533095.5779 | 6961509.14 | 50 | Till | 0 | 2 | mm | 0.0005 | 0.02 | 15900 | 1.5 | 5 | 30 | 0.27 | 0.06 | 2600 | 0.04 | 21.6 | 13.2 | 76 | 1.52 | 13.2 | 25600 | 4.89 | 0.08 | <0.02 | 0.01 | 0.013 | 1000 | 11.2 | 26.4 | <100 | 549 | 0.67 | 50 | 0.5 | 45.3 | 500 | 4.4 | 9.5 | 0.0005 | 300 | <0.05 | 3.7 | 0.3 | 0.4 | 17.6 | <0.01 | 0.02 | 2.4 | 740 | 0.15 | 2.63 | 43 | 0.11 | 5.43 | 49 | <0.5
11195 | 351700 | 2164 | 2015 | 62.8095 | 9.7826 | 539897.9303 | 6964608.932 | 50 | Till | 0 | 2 | mm | 0.0005 | 0.01 | 8900 | 0.4 | 5 | 10 | 0.11 | 0.12 | 200 | 0.01 | 15 | 3.1 | 36 | 0.69 | 5.5 | 15200 | 5.84 | <0.05 | 0.02 | 0.04 | 0.016 | 200 | 7.9 | 5.2 | <100 | 61 | 0.23 | 200 | 1.88 | 12.6 | 260 | 9 | 2.7 | 0.0005 | 600 | <0.05 | 1.4 | 0.3 | 0.6 | 4.1 | 0.01 | 0.02 | 1.1 | 740 | 0.06 | 0.61 | 40 | <0.05 | 2.21 | <2 | 0.8
11196 | 351700 | 2029 | 2015 | 62.5567 | 9.914 | 546994.7199 | 6936528.684 | 50 | Till | 0 | 2 | mm | 0.0005 | 0.03 | 14900 | 7.2 | 5 | 30 | 0.23 | 0.11 | 2000 | 0.05 | 40.8 | 14.7 | 43 | 1.82 | 29.3 | 24700 | 4.28 | 0.1 | 0.02 | 0.01 | 0.016 | 1300 | 26.6 | 29.6 | <100 | <5 | 0.41 | 100 | 0.27 | 42.9 | 720 | 6.7 | 21.3 | 0.0005 | 200 | <0.05 | 4.2 | <0.2 | 0.2 | 8.9 | <0.01 | 0.04 | 4.6 | 520 | 0.2 | 1.02 | 31 | <0.05 | 21.5 | 36 | 0.8
11197 | 351700 | 2042 | 2015 | 62.8048 | 9.5687 | 528997.7581 | 6963973.477 | 50 | Till | 0 | 2 | mm | 0.0005 | 0.01 | 16900 | 0.6 | 5 | 30 | 0.24 | 0.04 | 2300 | 0.05 | 14.95 | 21.9 | 67 | 1.25 | 53.9 | 22100 | 4.31 | 0.06 | 0.02 | <0.01 | 0.013 | 2000 | 6.7 | 15.2 | <100 | <5 | 0.16 | 100 | 0.22 | 47.9 | 740 | 2.4 | 12.2 | 0.0005 | 200 | <0.05 | 3.5 | <0.2 | 0.2 | 8.2 | <0.01 | 0.02 | 1.8 | 840 | 0.1 | 0.27 | 49 | 0.06 | 2.96 | 29 | 0.6
11201 | 351700 | 2421 | 2015 | 62.6244 | 9.8189 | 542008.0006 | 6944013.002 | 50 | Till | 0 | 2 | mm | 0.0005 | 0.03 | 15700 | 4.2 | 5 | 30 | 0.21 | 0.09 | 1200 | 0.04 | 26.7 | 12.3 | 55 | 1.32 | 32 | 24600 | 4.91 | 0.06 | 0.02 | 0.01 | 0.012 | 1300 | 10.5 | 21 | <100 | <5 | 0.47 | 50 | 0.69 | 38.9 | 310 | 4.3 | 13.5 | 0.0005 | 100 | 0.05 | 2.8 | <0.2 | 0.2 | 9.9 | <0.01 | 0.03 | 2.3 | 750 | 0.12 | 0.4 | 41 | 0.07 | 4.98 | 35 | 1.1
11202 | 351700 | 2266 | 2015 | 62.9622 | 9.5357 | 527168.5031 | 6981491.343 | 50 | Till | 0 | 2 | mm | 0.001 | 0.02 | 19300 | 2.5 | 5 | 40 | 0.37 | 0.07 | 1800 | 0.08 | 35.6 | 14.7 | 70 | 1.86 | 29.2 | 25900 | 5.51 | 0.06 | 0.02 | 0.01 | 0.019 | 2200 | 14.7 | 24.4 | <100 | <5 | 0.47 | 50 | 0.74 | 47.6 | 560 | 6.9 | 19.5 | 0.0005 | 50 | 0.06 | 4 | 0.2 | 0.4 | 10.5 | <0.01 | 0.04 | 4.1 | 960 | 0.21 | 0.65 | 47 | 0.09 | 4.48 | 50 | 1
11203 | 351700 | 1955 | 2015 | 62.8035 | 9.9824 | 550093.5839 | 6964073.264 | 50 | Till | 0 | 2 | mm | 0.001 | 0.01 | 10400 | 2.1 | 5 | 50 | 0.19 | 0.05 | 1400 | 0.05 | 26.2 | 8.3 | 40 | 1.35 | 21.3 | 13000 | 2.84 | 0.05 | 0.07 | <0.01 | 0.007 | 2700 | 11.3 | 13.9 | <100 | <5 | 0.26 | 100 | 0.36 | 31.4 | 440 | 2.8 | 18 | 0.0005 | 100 | <0.05 | 1.9 | <0.2 | 0.2 | 6.3 | <0.01 | 0.02 | 3.6 | 620 | 0.15 | 0.49 | 24 | 0.07 | 4.12 | 21 | 2.5
11204 | 351700 | 2255 | 2015 | 62.8952 | 9.4923 | 525026.8048 | 6974007.284 | 50 | Till | 0 | 2 | mm | 0.001 | 0.02 | 9500 | 0.4 | 5 | 20 | 0.22 | 0.07 | 1300 | 0.01 | 31.4 | 3.4 | 18 | 1.17 | 17.1 | 9100 | 2.7 | <0.05 | 0.02 | 0.01 | 0.009 | 900 | 16.5 | 5.6 | <100 | <5 | 0.06 | 50 | 1.05 | 9.3 | 490 | 5.8 | 12.5 | 0.0005 | 400 | <0.05 | 2 | 0.3 | 0.3 | 9.9 | <0.01 | 0.01 | 5 | 590 | 0.09 | 1.07 | 17 | 0.06 | 4.46 | <2 | 0.7
11205 | 351700 | 2146 | 2015 | 62.7342 | 10.1163 | 557056.2497 | 6956464.088 | 50 | Till | 0 | 2 | mm | 0.0005 | 0.04 | 25700 | 20.9 | 5 | 30 | 0.4 | 0.07 | 1300 | 0.07 | 36.4 | 8.4 | 68 | 0.86 | 20.9 | 21800 | 4.11 | 0.05 | 0.13 | 0.04 | 0.024 | 1100 | 15.5 | 15.5 | <100 | <5 | 0.38 | 100 | 0.7 | 35.6 | 480 | 4.9 | 8.8 | 0.0005 | 300 | <0.05 | 6.3 | 0.6 | 0.3 | 6.5 | <0.01 | 0.02 | 4.7 | 600 | 0.11 | 0.56 | 39 | <0.05 | 6.86 | 22 | 4
11206 | 351700 | 2187 | 2015 | 62.8936 | 9.8848 | 544978.147 | 6974044.12 | 50 | Till | 0 | 2 | mm | 0.001 | 0.03 | 15600 | 3.1 | 5 | 10 | 0.22 | 0.08 | 1100 | 0.04 | 23.1 | 12 | 70 | 0.67 | 15 | 25400 | 4.64 | <0.05 | 0.02 | 0.03 | 0.015 | 300 | 8.2 | 21.9 | <100 | <5 | 0.24 | 50 | 0.68 | 43.8 | 370 | 7.5 | 6.6 | 0.0005 | 200 | 0.06 | 2.7 | 0.4 | 0.3 | 9.2 | <0.01 | 0.04 | 2.3 | <50 | 0.04 | 0.47 | 35 | 0.07 | 5.42 | 41 | 0.8
11207 | 351700 | 2385 | 2015 | 62.9357 | 10.2226 | 562060.4543 | 6979017.904 | 50 | Till | 0 | 2 | mm | 0.0005 | 0.01 | 22900 | 4.6 | 5 | 60 | 0.38 | 0.13 | 2600 | 0.14 | 54.3 | 18 | 108 | 2.57 | 27.1 | 31300 | 7.16 | 0.08 | 0.06 | 0.02 | 0.023 | 2000 | 28.5 | 26.7 | <100 | 538 | 0.93 | 100 | 0.45 | 66.8 | 360 | 7.5 | 25.5 | 0.0005 | 200 | <0.05 | 6.1 | <0.2 | 0.6 | 10.7 | <0.01 | 0.04 | 7.1 | <50 | 0.3 | 1.52 | 55 | 0.06 | 11.1 | 54 | 3.2
11208 | 351700 | 2122 | 2015 | 62.6916 | 10.012 | 551797.4124 | 6951637.751 | 50 | Till | 0 | 2 | mm | 0.0005 | 0.01 | 15300 | 2.3 | 5 | 50 | 0.24 | 0.05 | 800 | 0.02 | 17.15 | 6.2 | 52 | 1.35 | 18.9 | 16700 | 3.85 | <0.05 | 0.02 | 0.03 | 0.009 | 2400 | 5.9 | 16.1 | <100 | <5 | 0.47 | 100 | 1.04 | 24.8 | 120 | 2.6 | 15.5 | 0.0005 | 200 | <0.05 | 2.3 | <0.2 | 0.3 | 5.1 | <0.01 | 0.01 | 2.1 | 910 | 0.12 | 0.67 | 34 | 0.08 | 3.56 | 20 | 0.7
11209 | 351700 | 2001 | 2015 | 62.7363 | 9.7248 | 537043.2793 | 6956416.137 | 50 | Till | 0 | 2 | mm | 0.001 | 0.01 | 17800 | 3.1 | 5 | 20 | 0.36 | 0.08 | 1600 | 0.02 | 25 | 16.7 | 87 | 2.13 | 31.9 | 27800 | 5.46 | 0.07 | <0.02 | 0.01 | 0.012 | 700 | 12.1 | 23.9 | <100 | <5 | 0.24 | 50 | 0.27 | 49.4 | 440 | 5.9 | 11.1 | 0.0005 | 200 | 0.05 | 3.1 | 0.2 | 0.3 | 11.2 | <0.01 | 0.03 | 2.2 | 730 | 0.1 | 1.47 | 51 | 0.18 | 5.2 | 43 | 0.6
11210 | 351700 | 1915 | 2015 | 62.6219 | 10.1506 | 559032.5168 | 6943995.292 | 50 | Till | 0 | 2 | mm | 0.0005 | <0.01 | 10500 | 0.8 | 5 | 30 | 0.19 | 0.04 | 1500 | 0.03 | 26.1 | 6.2 | 42 | 1.19 | 15 | 12900 | 3.04 | 0.05 | 0.03 | 0.01 | 0.01 | 1800 | 12.1 | 12.9 | <100 | <5 | 0.15 | 100 | 0.66 | 27.1 | 460 | 2.9 | 13.8 | 0.0005 | 200 | <0.05 | 2.1 | 0.2 | 0.2 | 6 | <0.01 | 0.02 | 2.4 | 620 | 0.11 | 0.34 | 23 | <0.05 | 3.98 | 21 | 1.1
11211 | 351700 | 1840 | 2015 | 62.6443 | 10.2062 | 561835.0071 | 6946540.621 | 50 | Till | 0 | 2 | mm | 0.0005 | 0.01 | 12900 | 1.9 | 5 | 10 | 0.31 | 0.07 | 1100 | 0.02 | 21.7 | 4.1 | 36 | 0.81 | 15.5 | 15000 | 2.95 | 0.05 | <0.02 | 0.03 | 0.013 | 600 | 14.9 | 13 | <100 | 71 | 0.33 | 50 | 0.9 | 18.9 | 400 | 4.3 | 6.7 | 0.0005 | 200 | <0.05 | 2.1 | 0.2 | 0.2 | 5.1 | <0.01 | 0.02 | 1.8 | 510 | 0.07 | 1.03 | 21 | <0.05 | 4.66 | <2 | 0.6
11212 | 351700 | 2013 | 2015 | 62.5584 | 9.5049 | 525957.5242 | 6936488.812 | 50 | Till | 0 | 2 | mm | 0.0005 | <0.01 | 1100 | 0.3 | 5 | 10 | <0.05 | 0.07 | 200 | <0.01 | 16.1 | 0.7 | 2 | 0.86 | 0.5 | 3200 | 2.48 | <0.05 | <0.02 | <0.01 | <0.005 | 200 | 7.8 | 0.6 | <100 | <5 | 0.05 | 50 | 1.4 | 1 | 60 | 4.4 | 5.1 | 0.0005 | 100 | 0.05 | 0.3 | <0.2 | 0.4 | 3.2 | <0.01 | 0.01 | 1.5 | 910 | 0.04 | 0.45 | 16 | <0.05 | 1.29 | 3 | <0.5
11213 | 351700 | 2606 | 2015 | 62.5119 | 9.8941 | 546041.5628 | 6931525.237 | 50 | Till | 0 | 2 | mm | 0.001 | 0.03 | 21200 | 6.1 | 5 | 60 | 0.37 | 0.11 | 1600 | 0.1 | 53.9 | 17.4 | 60 | 2.72 | 46.1 | 30800 | 5.93 | 0.1 | 0.06 | 0.01 | 0.016 | 4000 | 30.1 | 29.9 | <100 | <5 | 1.11 | 100 | 0.35 | 55.3 | 550 | 5.7 | 39.1 | 0.0005 | 100 | 0.07 | 4.3 | 0.3 | 0.3 | 6.7 | <0.01 | 0.05 | 6.5 | <50 | 0.43 | 1.13 | 45 | 0.06 | 14.9 | 53 | 3.6
11214 | 351700 | 2548 | 2015 | 62.5093 | 9.4757 | 524498.6844 | 6931011 | 50 | Till | 0 | 2 | mm | 0.0005 | 0.02 | 15900 | 0.4 | 5 | 130 | 0.39 | 0.15 | 1700 | 0.02 | 76.1 | 8.2 | 31 | 3.53 | 29.3 | 20400 | 6.04 | 0.1 | <0.02 | <0.01 | 0.024 | 7600 | 38.8 | 24.6 | <100 | 543 | 0.84 | 100 | 1.53 | 15.9 | 760 | 3.5 | 56.4 | 0.0005 | 200 | <0.05 | 3.8 | 0.2 | 0.6 | 18.7 | <0.01 | 0.05 | 8.1 | <50 | 0.33 | 1.45 | 35 | <0.05 | 10.9 | 57 | 0.6
11215 | 351700 | 1870 | 2015 | 62.7584 | 9.958 | 548925.8675 | 6959029.759 | 50 | Till | 0 | 2 | mm | 0.001 | 0.01 | 19300 | 3.2 | 5 | 20 | 0.32 | 0.06 | 700 | 0.03 | 14 | 5.2 | 67 | 1.3 | 12.5 | 22500 | 4.1 | 0.05 | 0.02 | 0.05 | 0.014 | 600 | 7.1 | 17.3 | <100 | 83 | 0.71 | 50 | 1.63 | 18.3 | 270 | 3.6 | 9 | 0.0005 | 300 | <0.05 | 2.8 | 0.5 | 0.3 | 4.8 | 0.01 | 0.02 | 1.5 | 820 | 0.12 | 0.6 | 36 | 0.09 | 3.83 | <2 | 1.1
11216 | 351700 | 2066 | 2015 | 62.9396 | 9.611 | 531012.2238 | 6979008.692 | 50 | Till | 0 | 2 | mm | 0.0005 | 0.01 | 22900 | 4.1 | 5 | 20 | 0.47 | 0.08 | 1200 | 0.07 | 22.5 | 13.2 | 125 | 1.6 | 29 | 31200 | 5.9 | 0.06 | 0.02 | 0.04 | 0.024 | 1300 | 8.3 | 25.6 | <100 | <5 | 0.93 | 100 | 1.24 | 70.1 | 270 | 11 | 12 | 0.0005 | 200 | 0.07 | 4.7 | 0.4 | 0.4 | 6.2 | <0.01 | 0.04 | 2.3 | <50 | 0.14 | 0.54 | 52 | 0.09 | 4.36 | 50 | 0.8
11220 | 351700 | 2372 | 2015 | 62.6021 | 9.5846 | 530015.6944 | 6941388.35 | 50 | Till | 0 | 2 | mm | 0.0005 | 0.09 | 22900 | 1.5 | 5 | 180 | 2.01 | 0.3 | 6000 | 0.04 | 61 | 22.9 | 223 | 11.55 | 30 | 29800 | 8.63 | 0.09 | 0.14 | 0.02 | 0.024 | 7100 | 19.7 | 22.9 | 2.12 | 737 | 0.13 | 100 | 0.99 | 107 | 1770 | 29.2 | 92.4 | 0.0005 | 200 | <0.05 | 5.6 | <0.2 | 2.5 | 52.3 | <0.01 | 0.02 | 13.5 | <50 | 1.08 | 3.03 | 76 | 0.39 | 4.58 | 53 | 10.7
11221 | 351700 | 2295 | 2015 | 62.8713 | 9.9428 | 547963.2376 | 6971606.526 | 50 | Till | 0 | 2 | mm | 0.001 | <0.01 | 9700 | 1.7 | 5 | 30 | 0.18 | 0.06 | 1900 | 0.02 | 28.3 | 7.8 | 37 | 1.11 | 27.9 | 13500 | 3.07 | 0.07 | 0.05 | <0.01 | 0.011 | 1500 | 15.1 | 11.8 | <100 | <5 | 0.23 | 100 | 0.32 | 27.4 | 670 | 2.9 | 14.2 | 0.0005 | 100 | <0.05 | 2.7 | <0.2 | 0.2 | 6.7 | <0.01 | 0.02 | 4.4 | 560 | 0.15 | 0.56 | 22 | 0.05 | 6.56 | 23 | 2.9
11222 | 351700 | 2313 | 2015 | 62.6009 | 9.9346 | 547982.3399 | 6941469.923 | 50 | Till | 0 | 2 | mm | 0.001 | 0.02 | 12700 | 10.2 | 5 | 50 | 0.17 | 0.08 | 1900 | 0.1 | 42.1 | 14.3 | 43 | 1.46 | 56.4 | 22400 | 3.55 | 0.1 | 0.09 | <0.01 | 0.012 | 2700 | 19.6 | 16.2 | <100 | <5 | 0.42 | 100 | 0.37 | 46.6 | 650 | 4.5 | 19.2 | 0.0005 | 100 | 0.06 | 2.8 | <0.2 | 0.2 | 9.4 | <0.01 | 0.03 | 5.2 | 660 | 0.22 | 0.57 | 29 | 0.22 | 8.09 | 32 | 3.5
11223 | 351700 | 2086 | 2015 | 62.8923 | 10.0015 | 550912.067 | 6973983.652 | 50 | Till | 0 | 2 | mm | 0.0005 | 0.01 | 17600 | 7 | 5 | 40 | 0.32 | 0.07 | 1700 | 0.02 | 27 | 13.8 | 59 | 1.36 | 16.6 | 20400 | 4.84 | 0.06 | 0.02 | 0.02 | 0.014 | 700 | 15.1 | 20.4 | <100 | <5 | 0.34 | 100 | 0.64 | 44.7 | 350 | 5.6 | 8.2 | 0.0005 | 300 | <0.05 | 3.3 | 0.4 | 0.3 | 8.9 | <0.01 | 0.02 | 2.9 | 810 | 0.1 | 1.25 | 34 | 0.05 | 6.48 | 31 | 0.9
11224 | 351700 | 2011 | 2015 | 62.5582 | 9.5441 | 527973.5656 | 6936485.693 | 50 | Till | 0 | 2 | mm | 0.0005 | 0.02 | 13100 | 0.1 | 5 | 130 | 0.34 | 0.03 | 2600 | 0.03 | 23.6 | 10.3 | 13 | 1.69 | 19 | 26900 | 5.97 | 0.07 | <0.02 | 0.01 | 0.016 | 5000 | 12.1 | 10.2 | <100 | <5 | 0.69 | 100 | 0.68 | 11.2 | 320 | 2.4 | 69.5 | 0.0005 | 400 | <0.05 | 2.7 | <0.2 | 0.2 | 12.9 | <0.01 | 0.01 | 1.3 | <50 | 0.25 | 0.47 | 29 | <0.05 | 4.8 | 57 | <0.5
11225 | 351700 | 1843 | 2015 | 62.6671 | 10.1928 | 561102.2059 | 6949067.844 | 50 | Till | 0 | 2 | mm | 0.001 | 0.02 | 14800 | 1.6 | 5 | 20 | 0.14 | 0.09 | 500 | 0.01 | 9.13 | 3.9 | 50 | 0.76 | 4.6 | 31800 | 7.36 | <0.05 | 0.05 | 0.04 | 0.022 | 1000 | 5 | 6.3 | <100 | 73 | 0.43 | 50 | 2.18 | 15.6 | 150 | 3.7 | 9.9 | 0.0005 | 300 | <0.05 | 2.6 | 0.7 | 0.3 | 3.4 | <0.01 | 0.04 | 1.4 | <50 | 0.07 | 0.46 | 64 | 0.05 | 2.3 | <2 | 2.2
11226 | 351700 | 2590 | 2015 | 62.8471 | 9.9256 | 547128.4982 | 6968897.036 | 50 | Till | 0 | 2 | mm | 0.0005 | 0.01 | 11700 | 1.3 | 5 | 10 | 0.18 | 0.05 | 800 | 0.02 | 15.7 | 4.5 | 38 | 0.54 | 13.1 | 16400 | 3.09 | <0.05 | <0.02 | 0.02 | 0.014 | 300 | 7.3 | 10.2 | <100 | 80 | 0.3 | 100 | 0.76 | 17.2 | 200 | 3 | 2.9 | 0.0005 | 200 | <0.05 | 2.1 | 0.2 | 0.2 | 4.2 | <0.01 | 0.01 | 0.9 | 560 | 0.06 | 0.47 | 24 | <0.05 | 3.93 | <2 | 0.5
11227 | 351700 | 2249 | 2015 | 62.8503 | 9.512 | 526066.1238 | 6969011.883 | 50 | Till | 0 | 2 | mm | 0.0005 | 0.03 | 19600 | 1.3 | 5 | 30 | 0.35 | 0.08 | 1600 | 0.06 | 37.5 | 10.2 | 53 | 1.71 | 19.4 | 21500 | 4.32 | 0.06 | 0.03 | 0.02 | 0.018 | 1800 | 14.2 | 15.9 | <100 | <5 | 0.22 | 100 | 0.86 | 37.2 | 530 | 5.9 | 15.9 | 0.0005 | 200 | <0.05 | 4.3 | 0.3 | 0.3 | 9.5 | 0.01 | 0.03 | 3.9 | 870 | 0.12 | 0.74 | 40 | 0.06 | 4.29 | 43 | 0.9
11228 | 351700 | 1845 | 2015 | 62.6886 | 10.209 | 561889.4273 | 6951476.829 | 50 | Till | 0 | 2 | mm | 0.0005 | 0.01 | 3500 | 0.1 | 5 | 30 | <0.05 | 0.07 | 100 | <0.01 | 3.58 | 1.5 | 4 | 0.58 | 0.2 | 4600 | 7.09 | 0.05 | 0.18 | 0.01 | 0.006 | 1800 | 1.7 | 6.4 | <100 | <5 | 0.2 | 50 | 0.57 | 1.5 | 40 | 4.1 | 10.3 | 0.0005 | 100 | <0.05 | 1 | <0.2 | 0.7 | 4.2 | <0.01 | <0.01 | 0.7 | 920 | 0.07 | 0.29 | 9 | <0.05 | 0.54 | <2 | 5.5
11229 | 351700 | 1939 | 2015 | 62.5992 | 10.1522 | 559157.7238 | 6941458.183 | 50 | Till | 0 | 2 | mm | 0.0005 | 0.01 | 22400 | 0.3 | 5 | 110 | 0.26 | 0.05 | 1600 | 0.02 | 36.8 | 11.4 | 105 | 2.02 | 18 | 29600 | 6.28 | 0.06 | 0.06 | 0.02 | 0.013 | 5500 | 13.2 | 38.3 | <100 | <5 | 0.44 | 100 | 1.17 | 50.4 | 390 | 3.4 | 28.3 | 0.0005 | 200 | <0.05 | 2 | 0.2 | 0.3 | 11.2 | <0.01 | 0.03 | 3.8 | <50 | 0.2 | 0.85 | 55 | 0.06 | 3.98 | 40 | 2.7
11230 | 351700 | 2285 | 2015 | 62.9166 | 9.7479 | 537988.4117 | 6976518.163 | 50 | Till | 0 | 2 | mm | 0.0005 | 0.02 | 13100 | 1.1 | 5 | 20 | 0.21 | 0.1 | 1900 | 0.04 | 21.1 | 13.1 | 47 | 2.21 | 14.2 | 24300 | 4.13 | 0.06 | <0.02 | 0.01 | 0.017 | 1200 | 8.7 | 32.8 | <100 | <5 | 0.96 | 100 | 0.37 | 36.2 | 380 | 4.7 | 13.8 | 0.0005 | 100 | <0.05 | 3.6 | <0.2 | 0.3 | 6.6 | <0.01 | 0.02 | 2.6 | 700 | 0.12 | 0.74 | 43 | <0.05 | 5.1 | 32 | <0.5
11231 | 351700 | 2079 | 2015 | 62.8946 | 9.7278 | 536996.8347 | 6974051.103 | 50 | Till | 0 | 2 | mm | 0.0005 | 0.03 | 15800 | 1.6 | 5 | 20 | 0.27 | 0.06 | 2200 | 0.1 | 24.2 | 10.1 | 53 | 1.54 | 22.5 | 20400 | 3.88 | 0.06 | 0.02 | 0.02 | 0.019 | 900 | 11.4 | 22.8 | <100 | <5 | 0.29 | 100 | 0.69 | 38.1 | 660 | 4.4 | 8.7 | 0.0005 | 200 | <0.05 | 3.8 | 0.3 | 0.2 | 13.9 | <0.01 | 0.02 | 2.6 | 690 | 0.11 | 0.54 | 29 | 0.06 | 5.7 | 32 | 0.6
11232 | 351700 | 2039 | 2015 | 62.8053 | 9.5084 | 525925.037 | 6964001.601 | 50 | Till | 0 | 2 | mm | 0.047 | 0.04 | 14600 | 0.3 | 5 | 60 | 0.68 | 0.53 | 1300 | 0.07 | 47.1 | 12.1 | 19 | 2.84 | 57.9 | 19000 | 4.87 | 0.06 | <0.02 | 0.01 | 0.017 | 4600 | 17.7 | 16.2 | <100 | 611 | 0.09 | 50 | 0.54 | 18.8 | 520 | 4.9 | 45.8 | 0.0005 | 100 | <0.05 | 2.8 | <0.2 | 0.4 | 20.2 | <0.01 | 0.77 | 7.6 | <50 | 0.28 | 2.28 | 25 | 0.05 | 6.22 | 67 | 0.5
11233 | 351700 | 2114 | 2015 | 62.6463 | 9.9959 | 551053.5658 | 6946572.424 | 50 | Till | 0 | 2 | mm | 0.0005 | 0.02 | 11700 | 1.7 | 5 | 30 | 0.24 | 0.06 | 1400 | 0.05 | 17.8 | 7.3 | 32 | 0.88 | 14.3 | 11900 | 2.4 | 0.05 | 0.04 | 0.01 | 0.009 | 1200 | 7.8 | 11.3 | <100 | <5 | 0.41 | 50 | 0.48 | 21.8 | 480 | 4.6 | 8.1 | 0.0005 | 100 | <0.05 | 1.7 | 0.2 | <0.2 | 6.9 | <0.01 | 0.02 | 1.9 | <50 | 0.09 | 0.36 | 20 | 0.06 | 3.53 | 21 | 1.2
11234 | 351700 | 2286 | 2015 | 62.9166 | 9.729 | 537032.4539 | 6976512.095 | 50 | Till | 0 | 2 | mm | 0.0005 | 0.04 | 15700 | 1.1 | 5 | 30 | 0.34 | 0.09 | 1000 | 0.03 | 19.4 | 9.2 | 51 | 1.51 | 22.7 | 22700 | 4.45 | 0.06 | 0.04 | 0.02 | 0.022 | 1300 | 8 | 22.3 | <100 | <5 | 0.56 | 100 | 0.48 | 36.7 | 370 | 5.6 | 11.9 | 0.0005 | 200 | <0.05 | 3.7 | 0.4 | 0.3 | 4.7 | <0.01 | 0.03 | 2.5 | 820 | 0.13 | 0.52 | 34 | <0.05 | 4.71 | 33 | 1.2
11235 | 351700 | 2655 | 2015 | 62.7149 | 9.8584 | 543903.0804 | 6954114.252 | 50 | Till | 0 | 2 | mm | 0.001 | 0.02 | 14000 | 1.6 | 5 | 20 | 0.27 | 0.06 | 1800 | 0.06 | 35.7 | 9.4 | 46 | 1.04 | 18.8 | 19300 | 3.73 | 0.07 | 0.04 | 0.02 | 0.014 | 900 | 16.8 | 16.8 | <100 | <5 | 0.22 | 50 | 0.56 | 28.9 | 750 | 4 | 9.4 | 0.0005 | 100 | <0.05 | 3 | 0.2 | 0.2 | 12.5 | <0.01 | 0.01 | 4.2 | 550 | 0.1 | 0.59 | 28 | 0.11 | 8.1 | 28 | 1.6
11236 | 351700 | 2668 | 2015 | 62.7571 | 10.2111 | 561850.2732 | 6959108.895 | 50 | Till | 0 | 2 | mm | 0.0005 | 0.02 | 19200 | 1.2 | 5 | 60 | 0.33 | 0.1 | 1600 | 0.04 | 46.6 | 9.1 | 57 | 2.26 | 23.4 | 20100 | 4.9 | 0.08 | 0.06 | 0.02 | 0.021 | 3400 | 20.4 | 17.4 | <100 | <5 | 0.36 | 100 | 0.83 | 39.7 | 680 | 5.3 | 24.2 | 0.0005 | 200 | <0.05 | 3.9 | 0.5 | 0.5 | 5.9 | <0.01 | 0.04 | 5.1 | 900 | 0.19 | 0.47 | 35 | 0.07 | 6.18 | 38 | 2.1
11237 | 351700 | 2090 | 2015 | 62.8918 | 10.0819 | 555002.8402 | 6973998.827 | 50 | Till | 0 | 2 | mm | 0.0005 | 0.03 | 17100 | 2.4 | 5 | 30 | 0.36 | 0.06 | 1000 | 0.05 | 28.3 | 9.7 | 55 | 1 | 17.1 | 17200 | 3.74 | 0.05 | 0.06 | 0.03 | 0.014 | 700 | 10.9 | 19.8 | <100 | <5 | 0.25 | 50 | 0.71 | 39.1 | 350 | 4.5 | 7.9 | 0.0005 | 100 | <0.05 | 2.9 | 0.3 | 0.2 | 5.8 | <0.01 | 0.02 | 3.1 | 680 | 0.09 | 0.4 | 26 | 0.05 | 4.52 | 29 | 2.5
11241 | 351700 | 2309 | 2015 | 62.6006 | 10.0121 | 551960.4721 | 6941503.072 | 50 | Till | 0 | 2 | mm | 0.0005 | 0.11 | 22600 | 2 | 5 | 60 | 0.43 | 0.07 | 1100 | 0.08 | 33.1 | 9.3 | 63 | 1.78 | 16.1 | 27100 | 6.62 | 0.05 | 0.12 | 0.04 | 0.016 | 2700 | 13.3 | 19.4 | <100 | <5 | 0.7 | 50 | 0.97 | 26.9 | 330 | 4.7 | 15.8 | 0.0005 | 300 | <0.05 | 3.7 | 0.4 | 0.4 | 6.6 | <0.01 | 0.03 | 2.3 | <50 | 0.2 | 1.08 | 54 | 0.06 | 9.25 | 29 | 1.5
11242 | 351700 | 2503 | 2015 | 62.6231 | 9.9563 | 549063.4536 | 6943961.429 | 50 | Till | 0 | 2 | mm | 0.0005 | 0.01 | 13300 | 1.9 | 5 | 30 | 0.26 | 0.05 | 1600 | 0.05 | 31.4 | 6.7 | 36 | 1 | 15.9 | 13300 | 3.04 | 0.06 | 0.02 | 0.02 | 0.01 | 1200 | 11.1 | 12.6 | <100 | <5 | 0.33 | 50 | 0.47 | 24.6 | 540 | 3.2 | 8.2 | 0.0005 | 50 | <0.05 | 1.9 | 0.2 | 0.2 | 6.4 | <0.01 | 0.02 | 1.9 | 550 | 0.12 | 0.51 | 22 | 0.07 | 5.06 | <2 | 0.7
11243 | 351700 | 2508 | 2015 | 62.6453 | 10.1116 | 556985.046 | 6946559.678 | 50 | Till | 0 | 2 | mm | 0.008 | 0.02 | 14000 | 0.9 | 5 | 70 | 0.25 | 0.08 | 2100 | 0.04 | 50.7 | 12.5 | 55 | 2.04 | 52.1 | 18300 | 4.13 | 0.09 | 0.07 | 0.01 | 0.015 | 3200 | 24 | 16 | <100 | <5 | 1.17 | 100 | 0.38 | 53.8 | 680 | 3.6 | 24.3 | 0.0005 | 100 | <0.05 | 3.3 | <0.2 | 0.3 | 7.3 | <0.01 | 0.04 | 6.7 | 830 | 0.24 | 0.66 | 32 | 0.06 | 12.05 | 31 | 2.9
11244 | 351700 | 2218 | 2015 | 62.5368 | 9.4462 | 522958.8082 | 6934060.414 | 50 | Till | 0 | 2 | mm | 0.001 | 0.01 | 8000 | 0.3 | 5 | 90 | 0.3 | 0.04 | 1500 | 0.01 | 34.7 | 5.9 | 11 | 1.88 | 14.5 | 8800 | 3.06 | 0.07 | <0.02 | <0.01 | 0.005 | 3800 | 18.2 | 13.5 | <100 | <5 | 0.3 | 100 | 0.52 | 10.7 | 580 | 1.7 | 24.8 | 0.0005 | 100 | <0.05 | 1.3 | <0.2 | 0.2 | 18.5 | <0.01 | <0.01 | 3 | 750 | 0.14 | 0.93 | 18 | <0.05 | 5.21 | 29 | <0.5
11245 | 351700 | 2437 | 2015 | 62.5561 | 10.0116 | 552014.8241 | 6936544.611 | 50 | Till | 0 | 2 | mm | 0.008 | 0.03 | 15500 | 0.8 | 5 | 130 | 0.17 | 0.07 | 2600 | 0.06 | 55.5 | 10.7 | 64 | 3.03 | 34.7 | 18400 | 4.06 | 0.11 | 0.08 | <0.01 | 0.009 | 5800 | 31.7 | 25.9 | <100 | <5 | 0.35 | 100 | 0.11 | 55.4 | 650 | 3.5 | 30.4 | 0.0005 | 50 | <0.05 | 2.5 | <0.2 | 0.2 | 11.6 | <0.01 | 0.04 | 7.6 | <50 | 0.31 | 0.71 | 31 | 0.09 | 11.7 | 33 | 3.6
11246 | 351700 | 1918 | 2015 | 62.6922 | 9.8417 | 543081.1368 | 6951574.633 | 50 | Till | 0 | 2 | mm | 0.001 | 0.01 | 29300 | 1.4 | 5 | 110 | 0.48 | 0.06 | 2100 | 0.05 | 37.6 | 17.4 | 142 | 1.7 | 17.2 | 31000 | 6.13 | 0.07 | 0.05 | 0.02 | 0.016 | 5000 | 18.6 | 36.7 | <100 | <5 | 0.35 | 50 | 0.9 | 82.2 | 650 | 4.7 | 24.2 | 0.0005 | 100 | <0.05 | 3.2 | 0.3 | 0.3 | 7.6 | <0.01 | 0.02 | 3.3 | <50 | 0.22 | 0.71 | 48 | 0.15 | 5.85 | 54 | 2.5
11247 | 351700 | 1958 | 2015 | 62.5129 | 9.739 | 538053.0443 | 6931535.545 | 50 | Till | 0 | 2 | mm | 0.001 | 0.01 | 20500 | 0.6 | 5 | 20 | 0.32 | 0.07 | 1500 | 0.02 | 31.9 | 17.5 | 81 | 1.31 | 39.6 | 30600 | 5.99 | 0.07 | <0.02 | 0.01 | 0.015 | 600 | 11.9 | 27.3 | <100 | <5 | 0.15 | 50 | 0.24 | 55.7 | 560 | 5.5 | 8.6 | 0.0005 | 200 | <0.05 | 3.5 | <0.2 | 0.2 | 19.5 | <0.01 | 0.04 | 2.4 | <50 | 0.1 | 0.64 | 43 | <0.05 | 5.65 | 55 | <0.5
11248 | 351700 | 2154 | 2015 | 62.4916 | 9.5418 | 527917.0518 | 6929063.787 | 50 | Till | 0 | 2 | mm | 0.0005 | 0.02 | 15800 | 0.3 | 5 | 120 | 0.38 | 0.05 | 2300 | 0.03 | 51 | 11.6 | 31 | 2.46 | 34.1 | 20500 | 5.16 | 0.08 | <0.02 | 0.01 | 0.013 | 6300 | 19.5 | 17.4 | <100 | <5 | 0.09 | 100 | 0.53 | 23.7 | 670 | 3.2 | 44 | 0.0005 | 200 | <0.05 | 3 | <0.2 | 0.4 | 17.9 | <0.01 | 0.01 | 6.1 | <50 | 0.27 | 0.73 | 38 | 0.05 | 6.54 | 44 | <0.5
11249 | 351700 | 2067 | 2015 | 62.9395 | 9.6299 | 531970.5033 | 6979005.788 | 50 | Till | 0 | 2 | mm | 0.001 | 0.01 | 17900 | 3 | 5 | 20 | 0.35 | 0.06 | 1100 | 0.07 | 15.6 | 10.7 | 53 | 1.18 | 16.9 | 24600 | 4.67 | 0.06 | <0.02 | 0.03 | 0.017 | 1300 | 6.5 | 17.9 | <100 | <5 | 0.7 | 100 | 1 | 27.3 | 330 | 5 | 10.8 | 0.0005 | 200 | 0.07 | 3.4 | 0.6 | 0.3 | 7.5 | <0.01 | 0.03 | 1.6 | 950 | 0.11 | 0.42 | 43 | 0.06 | 3.88 | 39 | 0.7
11250 | 351700 | 2038 | 2015 | 62.8057 | 9.4896 | 524964.2503 | 6964035.94 | 50 | Till | 0 | 2 | mm | 0.0005 | <0.01 | 7900 | 0.4 | 5 | 30 | 0.29 | 0.05 | 1100 | 0.01 | 19.7 | 4.4 | 18 | 1.14 | 4.7 | 9900 | 2.92 | 0.05 | <0.02 | <0.01 | 0.008 | 1500 | 9.2 | 5.7 | <100 | <5 | 0.07 | 50 | 0.73 | 10.8 | 360 | 2.9 | 13.1 | 0.0005 | 100 | <0.05 | 1.5 | 0.3 | 0.3 | 7.7 | <0.01 | 0.01 | 2.2 | 640 | 0.1 | 0.67 | 18 | 0.06 | 3.11 | <2 | <0.5
11251 | 351700 | 2642 | 2015 | 62.6704 | 9.7385 | 537827.42 | 6949083.478 | 50 | Till | 0 | 2 | mm | 0.002 | 0.01 | 19100 | 1.9 | 5 | 40 | 0.45 | 0.09 | 2200 | 0.03 | 36.1 | 14.6 | 74 | 2.84 | 33.2 | 27000 | 5.81 | 0.09 | 0.02 | <0.01 | 0.012 | 2100 | 17.1 | 27 | <100 | <5 | 0.24 | 50 | 0.48 | 49.8 | 720 | 6 | 22.3 | 0.0005 | 100 | 0.06 | 3.8 | <0.2 | 0.5 | 20.5 | <0.01 | 0.02 | 6.3 | 820 | 0.25 | 1.49 | 41 | 0.31 | 7.25 | 50 | 1.2
11252 | 351700 | 1994 | 2015 | 62.9611 | 9.7501 | 538045.8238 | 6981480.28 | 50 | Till | 0 | 2 | mm | 0.0005 | 0.05 | 9600 | 1.1 | 5 | 10 | 0.25 | 0.1 | 500 | 0.05 | 10.2 | 15.6 | 37 | 1.53 | 16.9 | 20900 | 5.23 | <0.05 | <0.02 | 0.04 | 0.011 | 100 | 3.1 | 5.1 | <100 | <5 | 0.63 | 50 | 1.34 | 13.6 | 170 | 5.8 | 3.4 | 0.0005 | 200 | <0.05 | 1.5 | 0.4 | 0.6 | 4.1 | <0.01 | 0.02 | 0.5 | <50 | 0.04 | 0.35 | 38 | <0.05 | 3.02 | 8 | 0.5
11253 | 351700 | 2304 | 2015 | 62.4884 | 9.9505 | 548985.9315 | 6928951.504 | 50 | Till | 0 | 2 | mm | 0.001 | 0.04 | 20600 | 1.8 | 5 | 110 | 0.35 | 0.06 | 2400 | 0.06 | 37.8 | 11.9 | 66 | 2.66 | 24.7 | 26900 | 5.69 | 0.08 | 0.03 | 0.01 | 0.014 | 4500 | 20 | 25.7 | <100 | <5 | 0.74 | 50 | 0.65 | 45.3 | 480 | 4.5 | 29.5 | 0.0005 | 100 | <0.05 | 2.9 | 0.2 | 0.3 | 11.6 | <0.01 | 0.03 | 3.8 | <50 | 0.29 | 0.85 | 48 | 0.05 | 8.62 | 48 | 1.6
11254 | 351700 | 2417 | 2015 | 62.6241 | 9.8968 | 546006.1928 | 6944024.713 | 50 | Till | 0 | 2 | mm | 0.001 | 0.05 | 16100 | 2.7 | 5 | 30 | 0.29 | 0.49 | 1600 | 0.09 | 27.8 | 13.3 | 52 | 1.82 | 32.9 | 20400 | 3.52 | 0.06 | 0.05 | 0.01 | 0.01 | 1700 | 9 | 18.7 | <100 | <5 | 1.52 | 50 | 0.5 | 36.9 | 540 | 3.8 | 13.4 | 0.0005 | 100 | <0.05 | 2.2 | <0.2 | <0.2 | 12.8 | <0.01 | 0.04 | 3.1 | <50 | 0.14 | 0.52 | 28 | 0.05 | 4.85 | 43 | 1.6
11255 | 351700 | 2602 | 2015 | 62.5112 | 9.9722 | 550062.6572 | 6931508.46 | 50 | Till | 0 | 2 | mm | 0.0005 | 0.03 | 20800 | 3.8 | 5 | 80 | 0.35 | 0.07 | 1900 | 0.07 | 42.7 | 13.4 | 76 | 3.04 | 29.7 | 27700 | 5.47 | 0.09 | 0.03 | 0.01 | 0.012 | 4500 | 24.5 | 29.4 | <100 | <5 | 1.47 | 100 | 0.41 | 55.9 | 480 | 5.1 | 32.3 | 0.0005 | 200 | 0.06 | 2.4 | 0.4 | 0.3 | 9.9 | <0.01 | 0.05 | 3.7 | <50 | 0.33 | 1.21 | 44 | 0.09 | 7.91 | 55 | 1.4
11256 | 351700 | 2697 | 2015 | 62.9373 | 10.106 | 556137.5762 | 6979091.355 | 50 | Till | 0 | 2 | mm | 0.0005 | 0.03 | 11800 | 2.1 | 5 | 10 | 0.27 | 0.09 | 1100 | 0.03 | 18.75 | 10.2 | 39 | 1.15 | 10 | 20600 | 4.33 | <0.05 | <0.02 | 0.02 | 0.012 | 200 | 8.3 | 19 | <100 | <5 | 0.39 | 50 | 0.66 | 21.1 | 210 | 6.2 | 4.6 | 0.0005 | 200 | <0.05 | 1.7 | 0.4 | 0.3 | 6.9 | <0.01 | 0.02 | 1.4 | 660 | 0.05 | 0.58 | 31 | <0.05 | 3.59 | 21 | 0.6
11257 | 351700 | 2101 | 2015 | 62.4657 | 9.9299 | 547960.54 | 6926407.819 | 50 | Till | 0 | 2 | mm | 0.0005 | 0.03 | 18700 | 1 | 5 | 70 | 0.25 | 0.04 | 3200 | 0.05 | 34.7 | 13.8 | 77 | 2.89 | 16.1 | 25000 | 4.75 | 0.08 | 0.02 | 0.01 | 0.011 | 3400 | 16.5 | 27.3 | <100 | <5 | 0.62 | 100 | 0.36 | 57.6 | 250 | 3.1 | 24 | 0.0005 | 200 | <0.05 | 2.3 | <0.2 | 0.2 | 10.4 | <0.01 | 0.02 | 2.2 | 970 | 0.21 | 1.47 | 36 | 0.06 | 9.3 | 48 | 0.6
11261 | 351700 | 2095 | 2015 | 62.9379 | 9.8279 | 542023.2999 | 6978936.385 | 50 | Till | 0 | 2 | mm | 0.0005 | 0.02 | 12700 | 0.4 | 5 | 10 | 0.2 | 0.06 | 1000 | 0.01 | 15.75 | 4.4 | 46 | 0.98 | 6.2 | 9400 | 4.68 | 0.05 | <0.02 | 0.02 | 0.011 | 600 | 8.3 | 11.1 | <100 | 78 | 0.11 | 50 | 0.89 | 17.2 | 300 | 4.3 | 6.6 | 0.0005 | 200 | <0.05 | 2 | 0.3 | 0.4 | 5.9 | <0.01 | 0.01 | 1.1 | 780 | 0.07 | 0.7 | 25 | 0.05 | 3.95 | 20 | 0.6
11262 | 351700 | 2135 | 2015 | 62.5127 | 9.6422 | 533068.604 | 6931457.736 | 50 | Till | 0 | 2 | mm | 0.002 | 0.09 | 19000 | 1.6 | 5 | 90 | 0.57 | 0.06 | 5300 | 0.04 | 26 | 23.9 | 133 | 2.36 | 71.1 | 25700 | 4.74 | 0.09 | 0.03 | 0.01 | 0.009 | 2600 | 9.1 | 22.8 | <100 | <5 | 0.14 | 50 | 0.38 | 63.7 | 480 | 4.6 | 21.6 | 0.0005 | 200 | 0.05 | 3.1 | 0.2 | 0.4 | 35.9 | <0.01 | 0.02 | 6 | <50 | 0.19 | 1.41 | 51 | 0.26 | 3.67 | 44 | 1.5
11263 | 351700 | 1856 | 2015 | 62.8036 | 9.9014 | 545962.4104 | 6964031.908 | 50 | Till | 0 | 2 | mm | 0.0005 | 0.01 | 21400 | 3.2 | 5 | 20 | 0.48 | 0.07 | 1400 | 0.04 | 33.1 | 8.3 | 61 | 1.2 | 20.6 | 20500 | 3.54 | 0.07 | 0.04 | 0.06 | 0.016 | 900 | 11.8 | 19.4 | <100 | <5 | 0.6 | 50 | 0.9 | 28 | 540 | 4.4 | 8.2 | 0.0005 | 200 | <0.05 | 4.8 | 0.5 | 0.2 | 8.1 | <0.01 | 0.03 | 2.7 | 720 | 0.08 | 0.79 | 30 | 0.09 | 8.52 | 26 | 1.6
11264 | 351700 | 1948 | 2015 | 62.7814 | 9.8625 | 544013.5318 | 6961531.548 | 50 | Till | 0 | 2 | mm | 0.0005 | 0.05 | 36800 | 2.9 | 5 | 5 | 0.21 | 0.02 | 700 | 0.04 | 3.57 | 28.4 | 329 | 0.38 | 38.3 | 71700 | 9.5 | 0.05 | 0.03 | 0.02 | 0.011 | 100 | 0.9 | 34.4 | 2.85 | <5 | 0.09 | 50 | 0.32 | 156.5 | 180 | 1.7 | 1.2 | 0.0005 | 200 | 0.11 | 3.4 | 0.3 | 0.3 | 2.8 | <0.01 | 0.01 | 0.4 | <50 | 0.02 | 0.09 | 116 | <0.05 | 1.69 | 59 | 0.8
11265 | 351700 | 2596 | 2015 | 62.8243 | 10.0989 | 555996.6546 | 6966494.132 | 50 | Till | 0 | 2 | mm | 0.001 | 0.01 | 12000 | 5 | 5 | 40 | 0.24 | 0.08 | 2200 | 0.07 | 37.7 | 9.7 | 39 | 1.32 | 36.4 | 16000 | 3.24 | 0.07 | 0.08 | 0.01 | 0.011 | 1800 | 17.1 | 12.4 | <100 | <5 | 0.68 | 50 | 0.36 | 48.3 | 670 | 4.2 | 13.5 | 0.0005 | 50 | <0.05 | 2.8 | <0.2 | 0.2 | 8.2 | <0.01 | 0.02 | 5.9 | 550 | 0.18 | 0.79 | 23 | <0.05 | 8.16 | 37 | 3.7
11267 | 351700 | 2081 | 2015 | 62.8943 | 9.6881 | 534978.612 | 6974000.825 | 50 | Till | 0 | 2 | mm | 0.0005 | <0.01 | 10100 | 0.9 | 5 | 10 | 0.2 | 0.05 | 1600 | 0.02 | 16.15 | 7.1 | 39 | 0.86 | 7.3 | 15800 | 2.84 | 0.06 | 0.02 | <0.01 | 0.011 | 700 | 7.2 | 10.6 | <100 | <5 | 0.17 | 50 | 0.73 | 21.6 | 470 | 3.7 | 6.3 | 0.0005 | 100 | <0.05 | 2 | 0.2 | 0.3 | 10.8 | <0.01 | 0.01 | 2.6 | 670 | 0.06 | 0.45 | 24 | 0.12 | 3.28 | 21 | 1
11268 | 351700 | 1869 | 2015 | 62.7584 | 9.938 | 547902.1207 | 6959019.044 | 50 | Till | 0 | 2 | mm | 0.0005 | 0.01 | 12700 | 4.2 | 5 | 30 | 0.23 | 0.06 | 800 | 0.01 | 14.5 | 5.3 | 57 | 1.92 | 10.5 | 16000 | 5.69 | 0.05 | 0.02 | 0.02 | 0.007 | 1400 | 6.8 | 14.4 | <100 | 98 | 0.7 | 300 | 1.76 | 22.6 | 140 | 5.5 | 11 | 0.0005 | 400 | 0.05 | 1.5 | 0.3 | 0.6 | 6.9 | <0.01 | 0.01 | 2 | <50 | 0.13 | 1.11 | 46 | 0.08 | 3.06 | <2 | 0.7
11269 | 351700 | 1973 | 2015 | 62.7136 | 9.9802 | 550131.8141 | 6954066.356 | 50 | Till | 0 | 2 | mm | 0.0005 | 0.01 | 11400 | 2.1 | 5 | 40 | 0.25 | 0.04 | 1300 | 0.05 | 16.45 | 8.4 | 40 | 1.22 | 22.1 | 11800 | 2.25 | <0.05 | 0.04 | 0.01 | 0.01 | 1300 | 7.7 | 9.8 | <100 | 84 | 0.16 | 50 | 0.45 | 30.8 | 600 | 2.2 | 11.2 | 0.0005 | 50 | <0.05 | 1.8 | <0.2 | 0.2 | 6.4 | <0.01 | 0.01 | 2.1 | 580 | 0.07 | 0.47 | 23 | 0.07 | 4.14 | 21 | 1.6
11270 | 351700 | 2400 | 2015 | 62.723 | 9.8011 | 540960.1836 | 6954984.813 | 50 | Till | 0 | 2 | mm | 0.002 | 0.02 | 22700 | 1.9 | 5 | 40 | 0.41 | 0.09 | 1100 | 0.02 | 22.9 | 15.5 | 89 | 2.06 | 21.6 | 30800 | 6.4 | 0.05 | 0.02 | 0.02 | 0.015 | 1500 | 10.9 | 24 | <100 | <5 | 0.39 | 50 | 0.63 | 51.7 | 270 | 6 | 25.4 | 0.0005 | 50 | 0.08 | 3.6 | <0.2 | 0.5 | 11.5 | <0.01 | 0.03 | 2.5 | <50 | 0.15 | 1.41 | 52 | 0.07 | 5.25 | 52 | 1.1
11271 | 351700 | 1874 | 2015 | 62.6227 | 9.7809 | 540064.8516 | 6943792.586 | 50 | Till | 0 | 2 | mm | 0.0005 | 0.1 | 23800 | 2.5 | 5 | 50 | 0.52 | 0.12 | 900 | 0.06 | 12 | 11.9 | 73 | 2.24 | 12.7 | 34300 | 7.42 | <0.05 | 0.03 | 0.04 | 0.021 | 1500 | 5.4 | 29.7 | <100 | <5 | 1.05 | 50 | 1.52 | 36.5 | 240 | 5.3 | 19.8 | 0.0005 | 100 | <0.05 | 3.6 | 0.4 | 0.5 | 7.7 | <0.01 | 0.04 | 1.4 | <50 | 0.14 | 0.49 | 54 | 0.07 | 3.84 | 59 | 1.5
11272 | 351700 | 1844 | 2015 | 62.6675 | 10.1681 | 559834.9858 | 6949086.213 | 50 | Till | 0 | 2 | mm | 0.0005 | 0.01 | 14900 | 1.9 | 5 | 20 | 0.23 | 0.09 | 1300 | 0.01 | 11.15 | 5.3 | 64 | 1.1 | 11.9 | 31200 | 7.2 | 0.05 | 0.04 | 0.03 | 0.02 | 1100 | 4.8 | 9.6 | <100 | <5 | 0.63 | 100 | 1.75 | 23.5 | 480 | 4.6 | 10.9 | 0.0005 | 300 | <0.05 | 2.7 | 0.6 | 0.3 | 5.7 | <0.01 | 0.04 | 1.6 | <50 | 0.08 | 0.5 | 61 | <0.05 | 2.98 | 26 | 1.7
11273 | 351700 | 2514 | 2015 | 62.7604 | 9.5078 | 525933.4779 | 6958990.977 | 50 | Till | 0 | 2 | mm | 0.0005 | 0.01 | 12700 | 0.3 | 5 | 60 | 0.45 | 0.05 | 3300 | 0.02 | 50.4 | 9.2 | 35 | 1.8 | 48.4 | 17200 | 4.43 | 0.07 | 0.02 | 0.01 | 0.014 | 2000 | 19.1 | 9.2 | <100 | <5 | 0.09 | 100 | 0.74 | 22.7 | 490 | 3.9 | 20.8 | 0.0005 | 200 | <0.05 | 3.4 | 0.2 | 0.5 | 19.5 | <0.01 | 0.01 | 6.2 | <50 | 0.2 | 1.78 | 32 | 0.08 | 6.92 | 33 | 1.2
11274 | 351700 | 2684 | 2015 | 62.9386 | 9.7268 | 536888.9495 | 6978958.032 | 50 | Till | 0 | 2 | mm | 0.0005 | 0.01 | 11100 | 0.8 | 5 | 10 | 0.21 | 0.07 | 800 | 0.01 | 14.15 | 3.6 | 32 | 1.04 | 3.1 | 10000 | 4.03 | <0.05 | <0.02 | 0.02 | 0.015 | 300 | 5.7 | 10.8 | <100 | 69 | 0.23 | 50 | 1.07 | 13.2 | 150 | 4.1 | 5.5 | 0.0005 | 200 | <0.05 | 1.9 | 0.2 | 0.3 | 6.6 | <0.01 | 0.01 | 0.9 | 780 | 0.06 | 0.39 | 34 | 0.05 | 3.08 | <2 | 0.6
11275 | 351700 | 2120 | 2015 | 62.6469 | 9.8787 | 545045.7552 | 6946554.986 | 50 | Till | 0 | 2 | mm | 0.0005 | 0.01 | 13400 | 6 | 5 | 50 | 0.23 | 0.09 | 1500 | 0.09 | 23.8 | 12 | 46 | 1.45 | 26.7 | 19200 | 3.48 | 0.07 | 0.1 | 0.01 | 0.011 | 2500 | 9.8 | 15.4 | <100 | <5 | 0.54 | 50 | 0.23 | 39.6 | 520 | 3.6 | 17.7 | 0.0005 | 50 | 0.05 | 3.1 | 0.2 | 0.2 | 8.3 | <0.01 | 0.03 | 4.1 | 550 | 0.16 | 0.54 | 30 | 0.07 | 5.21 | 30 | 4.1
11279 | 351700 | 1839 | 2015 | 62.6266 | 9.6059 | 531082.6581 | 6944134.036 | 50 | Till | 0 | 2 | mm | 0.0005 | 0.03 | 15900 | 89 | 5 | 30 | 0.63 | 0.1 | 2300 | 0.02 | 39.7 | 14.6 | 67 | 2.06 | 15 | 24500 | 5.22 | 0.07 | 0.03 | 0.01 | 0.016 | 1200 | 17.2 | 18.9 | <100 | <5 | 0.58 | 50 | 0.87 | 43.3 | 590 | 9.6 | 13.9 | 0.0005 | 100 | 0.06 | 3.4 | 0.2 | 0.8 | 23.7 | <0.01 | 0.03 | 4.5 | 820 | 0.17 | 1.54 | 38 | 0.14 | 6.33 | 38 | 1.5
11280 | 351700 | 2353 | 2015 | 62.7817 | 9.7261 | 537051.5231 | 6961477.359 | 50 | Till | 0 | 2 | mm | 0.0005 | 0.01 | 20300 | 1.9 | 5 | 20 | 0.29 | 0.09 | 900 | 0.03 | 15.3 | 10.5 | 68 | 1.91 | 14.6 | 35800 | 8.02 | <0.05 | 0.07 | 0.02 | 0.022 | 800 | 6.7 | 20.5 | <100 | <5 | 0.36 | 50 | 2.72 | 35.9 | 210 | 6.4 | 9.3 | 0.0005 | 300 | 0.06 | 3.8 | 0.4 | 0.5 | 10.3 | <0.01 | 0.04 | 2.7 | <50 | 0.09 | 0.69 | 57 | 0.13 | 3.61 | 36 | 3.2
11281 | 351700 | 1865 | 2015 | 62.7341 | 9.9796 | 550068.4793 | 6956348.795 | 50 | Till | 0 | 2 | mm | 0.0005 | <0.01 | 16100 | 1.5 | 5 | 60 | 0.23 | 0.05 | 900 | 0.02 | 9.4 | 8.7 | 110 | 3.64 | 6.9 | 18800 | 9.71 | 0.08 | 0.02 | 0.01 | <0.005 | 6400 | 4.5 | 17.6 | <100 | <5 | 0.58 | 50 | 1.38 | 54.8 | 60 | 4.3 | 42.3 | 0.0005 | 100 | 0.09 | 1.1 | <0.2 | 0.5 | 6.5 | <0.01 | <0.01 | 6.2 | <50 | 0.29 | 0.68 | 63 | <0.05 | 1.39 | 29 | 0.7
11282 | 351700 | 1881 | 2015 | 62.8733 | 9.509 | 525895.6383 | 6971578.077 | 50 | Till | 0 | 2 | mm | 0.0005 | 0.01 | 14700 | 0.2 | 5 | 30 | 0.38 | 0.07 | 1800 | 0.05 | 54 | 7.3 | 22 | 2.66 | 21.6 | 18900 | 4.45 | 0.07 | <0.02 | 0.03 | 0.016 | 2200 | 23.9 | 10.9 | <100 | <5 | 0.14 | 50 | 1.31 | 15.8 | 470 | 5.1 | 22.9 | 0.0005 | 100 | <0.05 | 3.1 | 0.6 | 0.4 | 15.7 | <0.01 | 0.02 | 8 | <50 | 0.15 | 1.25 | 28 | 0.09 | 6.46 | 38 | 0.6
11283 | 351700 | 2026 | 2015 | 62.9587 | 10.144 | 558026.4398 | 6981507.931 | 50 | Till | 0 | 2 | mm | 0.0005 | 0.08 | 30200 | 2.6 | 5 | 60 | 0.67 | 0.15 | 1000 | 0.08 | 62.9 | 18.4 | 87 | 2.79 | 20.1 | 34800 | 8.8 | 0.07 | 0.04 | 0.03 | 0.03 | 2200 | 20.4 | 50.6 | <100 | 629 | 1.23 | 50 | 1.32 | 49.8 | 350 | 7.7 | 24.2 | 0.0005 | 200 | <0.05 | 5.5 | 0.3 | 0.8 | 7.4 | <0.01 | 0.04 | 3.7 | <50 | 0.26 | 1.14 | 58 | 0.07 | 8.48 | 86 | 2.1
11284 | 351700 | 2147 | 2015 | 62.6928 | 9.7046 | 536061.9701 | 6951561.222 | 50 | Till | 0 | 2 | mm | 0.001 | 0.01 | 19400 | 8.5 | 5 | 50 | 0.48 | 0.1 | 1500 | 0.02 | 12.95 | 12.3 | 96 | 2.94 | 17.1 | 25500 | 6.71 | 0.06 | 0.02 | 0.01 | 0.01 | 3100 | 7.1 | 23.1 | <100 | <5 | 1.36 | 50 | 1.1 | 47.9 | 190 | 7.5 | 23.3 | 0.0005 | 200 | 0.4 | 2.8 | 0.2 | 0.6 | 16 | <0.01 | 0.03 | 3.2 | <50 | 0.19 | 1.02 | 52 | 0.13 | 3.66 | 41 | 1.2
11285 | 351700 | 2471 | 2015 | 62.8253 | 9.9421 | 548003.869 | 6966471.992 | 50 | Till | 0 | 2 | mm | 0.0005 | 0.01 | 17100 | 9.7 | 5 | 10 | 0.26 | 0.09 | 1100 | 0.04 | 16.2 | 14 | 47 | 1.24 | 26.3 | 22500 | 4.08 | 0.05 | <0.02 | 0.02 | 0.015 | 500 | 6.4 | 20.1 | <100 | <5 | 0.26 | 50 | 0.67 | 42.7 | 390 | 6.9 | 10.2 | 0.0005 | 100 | 0.06 | 2.6 | 0.2 | 0.2 | 9.6 | <0.01 | 0.05 | 1.7 | 570 | 0.07 | 0.38 | 25 | 0.05 | 3.38 | 35 | 0.5
11286 | 351700 | 1825 | 2015 | 62.7383 | 9.5471 | 527959.7795 | 6956553.139 | 50 | Till | 0 | 2 | mm | 0.0005 | 0.02 | 16000 | 0.7 | 5 | 40 | 0.89 | 0.24 | 2100 | 0.04 | 30.4 | 15.5 | 103 | 3.12 | 9.9 | 22100 | 6.04 | 0.05 | 0.04 | 0.02 | 0.02 | 1000 | 8.5 | 9.5 | <100 | 598 | 0.2 | 100 | 1.2 | 34 | 1420 | 19.8 | 26.5 | 0.0005 | 300 | <0.05 | 2.7 | 0.4 | 1.8 | 20.7 | <0.01 | 0.02 | 5.3 | 920 | 0.23 | 1.63 | 48 | 0.52 | 3.25 | 46 | 2.4
11287 | 351700 | 1937 | 2015 | 62.6011 | 10.1089 | 556931.602 | 6941635.359 | 50 | Till | 0 | 2 | mm | 0.014 | 0.02 | 14300 | 0.8 | 5 | 90 | 0.12 | 0.88 | 1500 | 0.06 | 58.5 | 13.3 | 158 | 1.94 | 42.5 | 20300 | 5.01 | 0.06 | 0.06 | 0.03 | 0.015 | 3500 | 14.4 | 33.1 | <100 | <5 | 0.28 | 50 | 0.76 | 38.8 | 520 | 4 | 16 | 0.0005 | 50 | <0.05 | 2 | 0.3 | 0.2 | 3.4 | <0.01 | 0.26 | 5.8 | <50 | 0.19 | 0.57 | 45 | 0.1 | 5.05 | 29 | 4
11288 | 351700 | 1983 | 2015 | 62.7788 | 10.216 | 562057.1909 | 6961524.541 | 50 | Till | 0 | 2 | mm | 0.0005 | 0.02 | 18300 | 0.9 | 5 | 30 | 0.34 | 0.09 | 700 | 0.04 | 19.85 | 6.4 | 65 | 1.56 | 7.8 | 27200 | 6.41 | 0.05 | 0.04 | 0.03 | 0.023 | 1700 | 9.2 | 11.7 | <100 | <5 | 0.47 | 100 | 1.6 | 24.9 | 280 | 5 | 15.2 | 0.0005 | 200 | <0.05 | 3.4 | 0.4 | 0.4 | 3.9 | <0.01 | 0.03 | 2.2 | <50 | 0.12 | 0.46 | 45 | <0.05 | 4 | 24 | 1.9
11289 | 351700 | 1819 | 2015 | 62.5819 | 9.4496 | 523099.0735 | 6939091.927 | 50 | Till | 0 | 2 | mm | 0.0005 | 0.06 | 8600 | 0.1 | 5 | 40 | 0.2 | 0.04 | 1000 | 0.01 | 17.05 | 4.6 | 26 | 1.66 | 7.1 | 14200 | 4.16 | 0.05 | <0.02 | 0.02 | 0.008 | 1700 | 9.2 | 7.4 | <100 | <5 | 0.35 | 100 | 1.69 | 12.9 | 100 | 3.4 | 22.3 | 0.0005 | 200 | <0.05 | 1 | 0.2 | 0.4 | 7 | <0.01 | 0.02 | 1.5 | <50 | 0.11 | 2.38 | 33 | 0.06 | 2.74 | <2 | <0.5
11290 | 351700 | 2619 | 2015 | 62.6905 | 10.0527 | 553881.9346 | 6951545.098 | 50 | Till | 0 | 2 | mm | 0.0005 | 0.01 | 17100 | 1.1 | 5 | 40 | 0.31 | 0.06 | 1200 | 0.03 | 24.5 | 6.8 | 60 | 1.66 | 14.6 | 21100 | 4.74 | 0.06 | 0.02 | 0.03 | 0.015 | 2300 | 14.4 | 14.7 | <100 | <5 | 0.66 | 100 | 0.83 | 29.5 | 370 | 3.6 | 16.6 | 0.0005 | 200 | <0.05 | 2.7 | 0.4 | 0.3 | 4.9 | <0.01 | 0.02 | 1.7 | 910 | 0.15 | 0.52 | 39 | <0.05 | 4.85 | 29 | 0.8
11291 | 351700 | 2425 | 2015 | 62.7149 | 9.4889 | 525005.395 | 6953914.88 | 50 | Till | 0 | 2 | mm | 0.0005 | 0.01 | 11600 | 0.4 | 5 | 20 | 0.31 | 0.06 | 1500 | 0.01 | 21.2 | 5.8 | 32 | 1.74 | 7.8 | 14800 | 3.67 | 0.05 | <0.02 | 0.01 | 0.01 | 1000 | 10 | 8.5 | <100 | <5 | 0.16 | 100 | 0.73 | 16.6 | 420 | 3.7 | 14.4 | 0.0005 | 200 | <0.05 | 1.6 | 0.2 | 0.4 | 9.5 | <0.01 | 0.02 | 1.3 | 790 | 0.13 | 0.65 | 29 | 0.07 | 3.65 | 25 | <0.5
11292 | 351700 | 1988 | 2015 | 62.848 | 9.7106 | 536180.6835 | 6968849.636 | 50 | Till | 0 | 2 | mm | 0.002 | 0.02 | 14900 | 1.5 | 5 | 20 | 0.25 | 0.07 | 2200 | 0.02 | 20.1 | 11.4 | 58 | 1.79 | 14 | 23500 | 4.57 | 0.07 | <0.02 | 0.01 | 0.013 | 900 | 9.7 | 19.7 | <100 | <5 | 0.34 | 50 | 0.53 | 38 | 700 | 4.9 | 11 | 0.0005 | 200 | <0.05 | 3.1 | 0.2 | 0.3 | 13.5 | <0.01 | 0.02 | 3.8 | 710 | 0.12 | 0.95 | 36 | 0.09 | 4.65 | 38 | 0.7
11293 | 351700 | 2010 | 2015 | 62.5584 | 9.5638 | 528986.269 | 6936514.325 | 50 | Till | 0 | 2 | mm | 0.0005 | 0.01 | 10000 | 0.2 | 5 | 40 | 0.23 | 0.03 | 1800 | 0.01 | 14.8 | 5.1 | 11 | 1.32 | 8 | 17000 | 4.38 | 0.06 | <0.02 | 0.01 | 0.007 | 2300 | 7.1 | 8.1 | <100 | <5 | 1.06 | 100 | 1.13 | 8.5 | 590 | 2.6 | 22.7 | 0.0005 | 200 | <0.05 | 1.4 | <0.2 | 0.3 | 7.3 | <0.01 | 0.01 | 1.7 | <50 | 0.13 | 0.43 | 22 | 0.08 | 3.24 | 36 | <0.5
11294 | 351700 | 2435 | 2015 | 62.5559 | 10.0503 | 554006.4981 | 6936544.773 | 50 | Till | 0 | 2 | mm | 0.001 | <0.01 | 22800 | 0.6 | 5 | 80 | 0.31 | 0.05 | 1600 | 0.02 | 45.4 | 13.5 | 112 | 2 | 14.3 | 25000 | 5.62 | 0.07 | 0.03 | 0.01 | 0.014 | 2400 | 19 | 33.8 | <100 | <5 | 0.23 | 100 | 0.52 | 53.6 | 310 | 4.7 | 13.9 | 0.0005 | 200 | <0.05 | 2 | 0.2 | 0.3 | 7.1 | <0.01 | 0.02 | 3.3 | <50 | 0.14 | 0.71 | 45 | 0.08 | 5.38 | 39 | 1.4
11295 | 351700 | 2640 | 2015 | 62.6712 | 9.7051 | 536117.3782 | 6949153.029 | 50 | Till | 0 | 2 | mm | 0.0005 | 0.01 | 13600 | 4.4 | 5 | 40 | 0.94 | 0.16 | 2700 | 0.09 | 48.8 | 10.7 | 42 | 7.04 | 30 | 20900 | 5.65 | 0.09 | 0.05 | 0.01 | 0.016 | 3600 | 21.4 | 25.3 | <100 | <5 | 0.25 | 50 | 0.93 | 26.4 | 950 | 20.1 | 39.4 | 0.0005 | 100 | 0.18 | 3.1 | <0.2 | 0.9 | 17.1 | <0.01 | 0.05 | 12.7 | 980 | 0.4 | 2.26 | 35 | 0.67 | 7.3 | 44 | 2.2
11296 | 351700 | 2527 | 2015 | 62.4698 | 9.4847 | 524997.609 | 6926609.111 | 50 | Till | 0 | 2 | mm | 0.0005 | 0.13 | 10200 | 0.2 | 5 | 80 | 0.18 | 0.07 | 700 | 0.01 | 18.45 | 6.4 | 22 | 2.07 | 5.5 | 14900 | 4.83 | 0.05 | <0.02 | 0.01 | 0.005 | 2900 | 5.3 | 10.3 | <100 | <5 | 0.29 | 50 | 1.89 | 12.9 | 220 | 2.2 | 36 | 0.0005 | 100 | <0.05 | 1.3 | 0.2 | 0.4 | 12.1 | <0.01 | 0.07 | 2.1 | <50 | 0.16 | 0.51 | 34 | <0.05 | 1.5 | 30 | <0.5
11297 | 351700 | 2138 | 2015 | 62.4649 | 9.5443 | 528071.9191 | 6926089.896 | 50 | Till | 0 | 2 | mm | 0.0005 | 0.01 | 4900 | 0.05 | 5 | 20 | 0.13 | 0.03 | 600 | 0.01 | 12.75 | 3.5 | 9 | 1.08 | 3.1 | 9000 | 3.38 | <0.05 | <0.02 | <0.01 | <0.005 | 1100 | 5.1 | 2.4 | <100 | <5 | 0.29 | 50 | 1.12 | 5.9 | 120 | 2.6 | 17.1 | 0.0005 | 200 | <0.05 | 0.6 | <0.2 | 0.3 | 7 | <0.01 | 0.01 | 0.7 | <50 | 0.09 | 0.33 | 24 | <0.05 | 1.78 | <2 | <0.5
11301 | 351700 | 2020 | 2015 | 62.961 | 9.9885 | 550134.3928 | 6981627.165 | 50 | Till | 0 | 2 | mm | 0.0005 | 0.01 | 14400 | 1.3 | 5 | 20 | 0.2 | 0.08 | 800 | 0.01 | 20.9 | 5 | 48 | 1.28 | 13.8 | 16900 | 5.04 | 0.05 | <0.02 | 0.03 | 0.013 | 700 | 8.7 | 10.7 | <100 | 89 | 0.32 | 50 | 0.94 | 19.2 | 340 | 4.8 | 9.7 | 0.0005 | 400 | <0.05 | 2.2 | 0.4 | 0.3 | 5.2 | <0.01 | 0.02 | 1.8 | 820 | 0.11 | 0.59 | 37 | <0.05 | 3.4 | 22 | 0.7
11302 | 351700 | 2083 | 2015 | 62.893 | 9.944 | 547989.9793 | 6974022.727 | 50 | Till | 0 | 2 | mm | 0.001 | <0.01 | 13500 | 1.1 | 5 | 30 | 0.21 | 0.06 | 1200 | 0.02 | 25.3 | 7.2 | 45 | 1.49 | 10.5 | 16100 | 4.14 | 0.05 | <0.02 | 0.01 | 0.011 | 900 | 10.8 | 12 | <100 | <5 | 0.43 | 100 | 0.56 | 21.5 | 320 | 4.2 | 12.8 | 0.0005 | 100 | <0.05 | 2.3 | 0.3 | 0.3 | 7.6 | <0.01 | 0.02 | 2 | 710 | 0.11 | 0.61 | 29 | 0.06 | 4.02 | 27 | 0.6
11303 | 351700 | 2311 | 2015 | 62.6007 | 9.9741 | 550012.1279 | 6941482.337 | 50 | Till | 0 | 2 | mm | 0.0005 | 0.01 | 19300 | 1.7 | 5 | 80 | 0.31 | 0.06 | 1900 | 0.04 | 36.8 | 10.2 | 64 | 2.47 | 19.2 | 21600 | 5.37 | 0.08 | 0.03 | 0.01 | 0.012 | 4000 | 20.3 | 23.8 | <100 | <5 | 0.38 | 200 | 0.53 | 40.6 | 530 | 3.8 | 25.6 | 0.0005 | 100 | <0.05 | 2.8 | 0.2 | 0.3 | 8.6 | <0.01 | 0.03 | 3.9 | <50 | 0.24 | 0.65 | 41 | 0.1 | 7.66 | 35 | 1.5
11304 | 351700 | 2134 | 2015 | 62.5128 | 9.661 | 534035.1553 | 6931485.202 | 50 | Till | 0 | 2 | mm | 0.001 | 0.02 | 24100 | 1.4 | 5 | 70 | 2.42 | 0.24 | 4000 | 0.06 | 71.4 | 19.4 | 125 | 9.01 | 41.5 | 33200 | 8.44 | 0.12 | 0.05 | 0.01 | 0.029 | 5300 | 22.1 | 26.8 | <100 | <5 | 0.15 | 50 | 0.67 | 70.1 | 1310 | 23.7 | 68.1 | 0.0005 | 100 | <0.05 | 5 | 0.2 | 2.1 | 45.7 | <0.01 | 0.02 | 16.3 | 990 | 1 | 2.77 | 61 | 0.25 | 6.29 | 52 | 3.2
11305 | 351700 | 2462 | 2015 | 62.8902 | 10.1966 | 560834.8987 | 6973922.984 | 50 | Till | 0 | 2 | mm | 0.001 | 0.01 | 12000 | 2.2 | 10 | 30 | 0.3 | 0.06 | 1600 | 0.04 | 42.7 | 8.4 | 36 | 0.95 | 11.6 | 12400 | 2.67 | 0.05 | 0.04 | 0.01 | 0.013 | 1500 | 8.5 | 12.9 | <100 | <5 | 0.21 | 100 | 0.68 | 24.2 | 410 | 3.9 | 11.6 | 0.0005 | 100 | <0.05 | 2.2 | <0.2 | 0.2 | 7.3 | <0.01 | 0.02 | 2.3 | 550 | 0.1 | 0.43 | 20 | 0.06 | 4.86 | <2 | 1.3
11306 | 351700 | 2253 | 2015 | 62.8489 | 9.589 | 529989.1941 | 6968893.447 | 50 | Till | 0 | 2 | mm | 0.001 | 0.05 | 19100 | 0.8 | 10 | 40 | 0.71 | 0.09 | 1900 | 0.06 | 49.6 | 13.8 | 80 | 2.47 | 15.3 | 22200 | 4.79 | 0.07 | 0.07 | 0.02 | 0.019 | 2100 | 14.9 | 18.8 | <100 | <5 | 0.11 | 100 | 0.99 | 52.8 | 720 | 6.8 | 19.8 | 0.0005 | 200 | <0.05 | 4.1 | 0.3 | 0.8 | 18.4 | <0.01 | 0.02 | 6.1 | 960 | 0.28 | 1.18 | 36 | 0.14 | 5.77 | 40 | 1.4
11307 | 351700 | 1982 | 2015 | 62.7785 | 10.1967 | 561072.9753 | 6961474.24 | 50 | Till | 0 | 2 | mm | 0.0005 | 0.01 | 17200 | 1.2 | 10 | 80 | 0.25 | 0.08 | 1800 | 0.02 | 40.7 | 8.7 | 63 | 2.28 | 24.2 | 19400 | 5.41 | 0.08 | 0.05 | 0.01 | 0.017 | 4000 | 23.1 | 19.6 | <100 | <5 | 0.25 | 100 | 0.59 | 43.6 | 510 | 3.9 | 27.7 | 0.0005 | 200 | <0.05 | 4.8 | 0.2 | 0.5 | 7.8 | <0.01 | 0.02 | 5.1 | <50 | 0.22 | 0.68 | 39 | 0.06 | 11.35 | 33 | 2.2
11308 | 351700 | 2569 | 2015 | 62.8004 | 10.2132 | 561866.0434 | 6963932.918 | 50 | Till | 0 | 2 | mm | 0.001 | 0.01 | 15600 | 2.2 | 10 | 80 | 0.22 | 0.11 | 1500 | 0.04 | 45.6 | 14.3 | 47 | 1.95 | 23.3 | 19900 | 4.41 | 0.08 | 0.06 | 0.01 | 0.018 | 4200 | 13.3 | 19.7 | <100 | <5 | 0.34 | 100 | 0.43 | 35 | 510 | 4.4 | 25.5 | 0.0005 | 200 | <0.05 | 4.3 | 0.3 | 0.4 | 6.2 | <0.01 | 0.04 | 5 | 900 | 0.22 | 0.74 | 34 | 0.07 | 6.7 | 31 | 2.6
11309 | 351700 | 2405 | 2015 | 62.4901 | 9.738 | 538033.2695 | 6928993.532 | 50 | Till | 0 | 2 | mm | 0.001 | 0.01 | 16700 | 0.8 | 10 | 60 | 0.63 | 0.09 | 2500 | 0.02 | 40 | 14.1 | 75 | 2.22 | 28.2 | 23100 | 4.78 | 0.09 | 0.02 | <0.01 | 0.015 | 2300 | 18.1 | 17.8 | <100 | <5 | 0.11 | 100 | 0.36 | 47.9 | 930 | 7.2 | 23.5 | 0.0005 | 200 | <0.05 | 3.6 | 0.2 | 0.6 | 20.9 | <0.01 | 0.03 | 6.3 | 640 | 0.32 | 0.91 | 39 | 0.08 | 5.92 | 39 | 1.1
11310 | 351700 | 2681 | 2015 | 62.9395 | 9.6729 | 534153.565 | 6979030.788 | 50 | Till | 0 | 2 | mm | 0.0005 | 0.01 | 12200 | 0.2 | 10 | 10 | 0.15 | 0.08 | 500 | 0.01 | 15.95 | 2.1 | 39 | 1.13 | 2.4 | 5700 | 5.7 | <0.05 | 0.02 | 0.04 | 0.025 | 200 | 7.1 | 5.9 | <100 | <5 | 0.24 | 50 | 1.85 | 8.8 | 150 | 5.7 | 4.5 | 0.0005 | 400 | <0.05 | 2.3 | 0.6 | 0.5 | 5.1 | 0.01 | 0.02 | 0.7 | 920 | 0.05 | 0.45 | 26 | 0.05 | 3.93 | <2 | 0.7
11311 | 351700 | 1858 | 2015 | 62.8015 | 9.9401 | 547938.1725 | 6963822.362 | 50 | Till | 0 | 2 | mm | 0.0005 | 0.01 | 24000 | 1.4 | 10 | 30 | 0.44 | 0.06 | 1600 | 0.02 | 25 | 8.5 | 73 | 1.83 | 19.6 | 25500 | 4.99 | 0.06 | 0.03 | 0.03 | 0.018 | 1600 | 12.6 | 20.1 | <100 | <5 | 0.54 | 100 | 1.27 | 35.9 | 480 | 4.1 | 14.3 | 0.0005 | 300 | <0.05 | 3.9 | 0.6 | 0.3 | 7.6 | <0.01 | 0.03 | 2.7 | 890 | 0.16 | 0.71 | 38 | 0.07 | 5.75 | 31 | 1.5
11312 | 351700 | 2627 | 2015 | 62.7597 | 9.646 | 532989.0369 | 6958977.821 | 50 | Till | 0 | 2 | mm | 0.003 | 0.02 | 17600 | 8 | 10 | 90 | 0.82 | 0.1 | 3900 | 0.04 | 39 | 17 | 120 | 2.59 | 36.3 | 22800 | 4.98 | 0.09 | 0.04 | <0.01 | 0.013 | 2800 | 17.1 | 18.3 | <100 | <5 | 0.06 | 50 | 0.14 | 54.7 | 920 | 9.6 | 24.5 | 0.0005 | 100 | 0.48 | 5 | <0.2 | 0.5 | 31.2 | <0.01 | 0.02 | 8.5 | <50 | 0.23 | 1.17 | 44 | 0.17 | 7.53 | 39 | 3
11313 | 351700 | 1984 | 2015 | 62.8499 | 9.6298 | 532062.6889 | 6969024.158 | 50 | Till | 0 | 2 | mm | 0.002 | 0.1 | 19100 | 0.3 | 10 | 10 | 0.28 | 0.09 | 500 | 0.01 | 16.8 | 12.7 | 64 | 1.36 | 7.8 | 29300 | 7.62 | <0.05 | <0.02 | 0.05 | 0.022 | 600 | 7.4 | 12 | <100 | 631 | 0.75 | 50 | 1.42 | 37.1 | 310 | 7 | 9 | 0.0005 | 300 | <0.05 | 2.5 | 0.4 | 0.7 | 7 | 0.01 | 0.02 | 1.3 | 950 | 0.12 | 0.76 | 52 | <0.05 | 3.82 | 34 | 0.5
11314 | 351700 | 2426 | 2015 | 62.7156 | 9.5081 | 525986.3575 | 6953999.789 | 50 | Till | 0 | 2 | mm | 0.0005 | 0.01 | 21400 | 0.2 | 10 | 150 | 0.56 | 0.03 | 2600 | 0.04 | 13.75 | 16 | 37 | 3.6 | 26 | 32100 | 5.7 | 0.06 | <0.02 | 0.01 | 0.012 | 7200 | 6.2 | 10.4 | <100 | <5 | 0.32 | 100 | 1.82 | 24.3 | 870 | 3.1 | 40.4 | 0.0005 | 300 | <0.05 | 2.3 | 0.4 | 0.4 | 19.5 | <0.01 | 0.03 | 2.6 | <50 | 0.23 | 0.51 | 64 | 0.14 | 3.69 | 49 | 0.6
11315 | 351700 | 1824 | 2015 | 62.7386 | 9.5279 | 526979.0232 | 6956578.274 | 50 | Till | 0 | 2 | mm | 0.0005 | 0.02 | 16200 | 0.6 | 10 | 30 | 0.62 | 0.06 | 1600 | 0.06 | 33.6 | 7.9 | 46 | 1.63 | 8.9 | 17200 | 3.73 | 0.05 | 0.02 | 0.04 | 0.017 | 1300 | 13.8 | 9.8 | <100 | <5 | 0.15 | 100 | 1.5 | 24.9 | 600 | 6 | 14.2 | 0.0005 | 200 | <0.05 | 2.8 | 0.3 | 0.7 | 18.6 | <0.01 | 0.02 | 3 | 900 | 0.16 | 1.07 | 29 | 0.11 | 5.19 | 31 | 1.1
11316 | 351700 | 1971 | 2015 | 62.7122 | 9.9974 | 551017.7614 | 6953922.162 | 50 | Till | 0 | 2 | mm | 0.0005 | 0.02 | 9300 | 2.1 | 10 | 40 | 0.22 | 0.04 | 1000 | 0.03 | 16.85 | 6 | 36 | 1.09 | 21.1 | 10700 | 2.11 | 0.05 | 0.04 | 0.01 | 0.008 | 1000 | 6.7 | 9.8 | <100 | 69 | 0.15 | 100 | 0.38 | 25.4 | 370 | 2.3 | 8.7 | 0.0005 | 200 | <0.05 | 1.7 | <0.2 | 0.2 | 5.8 | <0.01 | 0.01 | 2 | 570 | 0.07 | 0.37 | 22 | 0.07 | 3.25 | <2 | 1.6
11317 | 351700 | 1902 | 2015 | 62.4666 | 9.7762 | 540031.1551 | 6926399.392 | 50 | Till | 0 | 2 | mm | 0.001 | 0.03 | 14900 | 0.6 | 5 | 10 | 0.21 | 0.04 | 1100 | 0.01 | 17.3 | 13.5 | 53 | 0.61 | 21.2 | 25100 | 4.46 | <0.05 | <0.02 | 0.01 | 0.011 | 200 | 5.7 | 15.9 | <100 | <5 | 0.22 | 50 | 0.21 | 30.1 | 480 | 3.7 | 2.3 | 0.0005 | 300 | 0.09 | 1.8 | 0.3 | 0.2 | 10 | <0.01 | 0.03 | 0.7 | <50 | 0.05 | 0.57 | 34 | <0.05 | 3.1 | 42 | <0.5
11318 | 351700 | 2246 | 2015 | 62.7823 | 9.5675 | 528957.5624 | 6961462.623 | 50 | Till | 0 | 2 | mm | 0.0005 | 0.02 | 20100 | 0.8 | 10 | 30 | 0.72 | 0.1 | 2200 | 0.03 | 48.3 | 14.3 | 83 | 2.25 | 29.9 | 21900 | 4.76 | 0.06 | 0.03 | 0.02 | 0.02 | 1200 | 13.5 | 15.3 | <100 | <5 | 0.24 | 100 | 1.2 | 50.3 | 630 | 8.4 | 15.7 | 0.0005 | 200 | <0.05 | 4 | 0.3 | 0.9 | 19.5 | <0.01 | 0.03 | 6.4 | <50 | 0.23 | 1.52 | 41 | 0.17 | 4.92 | 44 | 1.9
11320 | 351700 | 2604 | 2015 | 62.5112 | 9.9317 | 547979.0565 | 6931471.954 | 50 | Till | 0 | 2 | mm | 0.001 | 0.03 | 22600 | 7.1 | 10 | 100 | 0.44 | 0.1 | 2900 | 0.12 | 68.1 | 20.8 | 72 | 3.57 | 44.1 | 32900 | 5.05 | 0.12 | 0.05 | 0.01 | 0.015 | 5900 | 37.9 | 32.9 | <100 | <5 | 1.49 | 100 | 0.37 | 79 | 660 | 5.9 | 41.8 | 0.0005 | 200 | 0.06 | 2.9 | 0.5 | 0.2 | 13.6 | <0.01 | 0.08 | 6 | <50 | 0.42 | 2.44 | 41 | 0.1 | 18.65 | 63 | 2.7
11321 | 351700 | 1963 | 2015 | 62.5121 | 9.8288 | 542677.2286 | 6931503.092 | 50 | Till | 0 | 2 | mm | 0.001 | 0.02 | 10600 | 2.2 | 10 | 10 | 0.15 | 0.06 | 2000 | 0.06 | 33.2 | 12.1 | 36 | 0.83 | 47 | 18700 | 3.21 | 0.09 | 0.04 | <0.01 | 0.012 | 700 | 15.8 | 13.4 | <100 | <5 | 0.19 | 50 | 0.13 | 32.2 | 840 | 4.2 | 6.2 | 0.0005 | 100 | 0.05 | 3.2 | <0.2 | <0.2 | 12.1 | <0.01 | 0.02 | 4.7 | <50 | 0.1 | 0.76 | 23 | <0.05 | 9.49 | 32 | 2.8
11322 | 351700 | 2267 | 2015 | 62.9624 | 9.5514 | 527966.9306 | 6981516.475 | 50 | Till | 0 | 2 | mm | 0.0005 | 0.01 | 11700 | 1.5 | 10 | 20 | 0.17 | 0.05 | 1100 | 0.02 | 15.25 | 5.1 | 40 | 1.21 | 12.8 | 16700 | 4.13 | 0.06 | <0.02 | 0.01 | 0.013 | 1000 | 6.8 | 11.8 | <100 | <5 | 0.21 | 50 | 0.68 | 20.3 | 290 | 5.8 | 9.8 | 0.0005 | 50 | 0.05 | 2.6 | 0.2 | 0.3 | 7 | <0.01 | 0.02 | 1.6 | 760 | 0.11 | 0.44 | 35 | 0.07 | 3.4 | 25 | <0.5
11323 | 351700 | 2312 | 2015 | 62.6009 | 9.9549 | 549024.0108 | 6941484.727 | 50 | Till | 0 | 2 | mm | 0.0005 | 0.01 | 15800 | 4.2 | 10 | 50 | 0.3 | 0.06 | 2300 | 0.08 | 42 | 13.4 | 49 | 1.62 | 18.7 | 20100 | 3.43 | 0.08 | 0.05 | 0.01 | 0.014 | 2200 | 17.2 | 18.3 | <100 | <5 | 0.32 | 50 | 0.43 | 36.2 | 840 | 3.5 | 17.1 | 0.0005 | 50 | <0.05 | 2.8 | 0.3 | 0.2 | 9.9 | <0.01 | 0.03 | 3.6 | 680 | 0.16 | 0.59 | 28 | 0.08 | 7.23 | 34 | 1.8
11324 | 351700 | 2219 | 2015 | 62.5363 | 9.4263 | 521934.7783 | 6933994.224 | 50 | Till | 0 | 2 | mm | 0.0005 | 0.03 | 11800 | 0.3 | 10 | 120 | 0.34 | 0.05 | 2100 | 0.01 | 26.8 | 7.9 | 16 | 2.16 | 22.9 | 14500 | 4.98 | 0.08 | <0.02 | 0.01 | 0.01 | 5300 | 19.2 | 19.8 | <100 | <5 | 0.12 | 50 | 0.82 | 15.7 | 910 | 2.3 | 33.3 | 0.0005 | 50 | <0.05 | 2.5 | <0.2 | 0.4 | 18.7 | <0.01 | 0.02 | 3.9 | <50 | 0.18 | 1.14 | 32 | <0.05 | 5.89 | 41 | <0.5
11325 | 351700 | 2131 | 2015 | 62.6269 | 9.4661 | 523908.5892 | 6944104.741 | 50 | Till | 0 | 2 | mm | 0.0005 | 0.08 | 12000 | 0.05 | 10 | 30 | 0.26 | 0.08 | 1900 | 0.05 | 26.7 | 10.9 | 41 | 1.73 | 61.2 | 17600 | 4.92 | 0.05 | 0.02 | 0.03 | 0.017 | 700 | 11.7 | 10 | <100 | <5 | 0.47 | 50 | 1.26 | 27.9 | 310 | 5.6 | 13.7 | 0.0005 | 200 | <0.05 | 2.5 | 0.2 | 0.7 | 11.5 | <0.01 | 0.02 | 1.1 | 870 | 0.12 | 1.23 | 40 | 0.07 | 7.76 | 20 | 0.9
11326 | 351700 | 2649 | 2015 | 62.7359 | 9.7992 | 540845.1201 | 6956416.404 | 50 | Till | 0 | 2 | mm | 0.0005 | 0.02 | 10700 | 1.1 | 10 | 20 | 0.19 | 0.09 | 600 | 0.01 | 11.2 | 7.5 | 48 | 1.94 | 8.9 | 18100 | 5.24 | 0.05 | 0.02 | 0.01 | 0.009 | 700 | 5.2 | 12.5 | <100 | <5 | 0.33 | 50 | 1.47 | 23.3 | 130 | 6.2 | 8 | 0.0005 | 200 | 0.05 | 1.8 | 0.2 | 0.6 | 6.9 | <0.01 | 0.02 | 2.5 | <50 | 0.09 | 0.57 | 41 | 0.1 | 2.61 | 23 | 0.9
11327 | 351700 | 2653 | 2015 | 62.7141 | 9.8223 | 542059.7512 | 6954009.327 | 50 | Till | 0 | 2 | mm | 0.001 | 0.01 | 16200 | 2.2 | 10 | 30 | 0.42 | 0.07 | 1300 | 0.03 | 40.8 | 16.1 | 74 | 1.61 | 21.7 | 24500 | 4.5 | 0.07 | 0.03 | 0.01 | 0.011 | 1100 | 14 | 20.6 | <100 | 575 | 0.4 | 50 | 0.49 | 44.8 | 290 | 4.7 | 10.7 | 0.0005 | 200 | 0.1 | 3.4 | 0.2 | 0.4 | 11.2 | <0.01 | 0.02 | 4.7 | <50 | 0.14 | 1.7 | 39 | 0.05 | 5.83 | 42 | 1.8
11328 | 351700 | 2380 | 2015 | 62.6701 | 9.9012 | 546162.4348 | 6949154.565 | 50 | Till | 0 | 2 | mm | 0.0005 | <0.01 | 10100 | 3.3 | 10 | 40 | 0.2 | 0.06 | 1400 | 0.06 | 16.2 | 9.9 | 28 | 1.31 | 14.7 | 13200 | 2.49 | 0.06 | 0.05 | <0.01 | 0.009 | 2100 | 7.5 | 13.9 | <100 | <5 | 0.33 | 100 | 0.43 | 21.8 | 420 | 3.5 | 16.3 | 0.0005 | 100 | <0.05 | 1.9 | <0.2 | <0.2 | 8.3 | <0.01 | 0.01 | 3.3 | <50 | 0.14 | 0.5 | 21 | 0.05 | 4.19 | 25 | 1.6
11329 | 351700 | 1884 | 2015 | 62.871 | 9.5698 | 528987.6621 | 6971344.488 | 50 | Till | 0 | 2 | mm | 0.0005 | 0.02 | 31200 | 1.4 | 10 | 80 | 0.55 | 0.06 | 1900 | 0.06 | 24.3 | 15.2 | 108 | 2.62 | 26.9 | 42800 | 7.83 | 0.09 | 0.03 | 0.03 | 0.03 | 5500 | 8.3 | 17.3 | <100 | <5 | 1.37 | 100 | 1.16 | 56.3 | 650 | 4.7 | 31.5 | 0.0005 | 300 | 0.06 | 7.5 | 0.6 | 0.5 | 11.9 | 0.01 | 0.05 | 3.4 | <50 | 0.32 | 0.9 | 87 | 0.09 | 5.25 | 65 | 1.4
11330 | 351700 | 2076 | 2015 | 62.8935 | 9.7867 | 539990.792 | 6973968.106 | 50 | Till | 0 | 2 | mm | 0.0005 | <0.01 | 17000 | 2.3 | 10 | 30 | 0.29 | 0.07 | 2000 | 0.03 | 38.2 | 9.5 | 56 | 2.3 | 23.1 | 20900 | 4.13 | 0.06 | 0.02 | 0.02 | 0.016 | 1700 | 12.7 | 20.6 | <100 | <5 | 0.26 | 100 | 0.91 | 32.8 | 700 | 3.9 | 18.8 | 0.0005 | 200 | <0.05 | 2.9 | 0.2 | 0.3 | 9.3 | <0.01 | 0.03 | 2.9 | 780 | 0.16 | 0.53 | 32 | 0.08 | 5.52 | 29 | 0.9
11331 | 351700 | 2449 | 2015 | 62.5132 | 9.5435 | 527987.8609 | 6931476.498 | 50 | Till | 0 | 2 | mm | 0.0005 | 0.02 | 18000 | 0.05 | 10 | 110 | 0.49 | 0.03 | 2600 | 0.05 | 22.2 | 20.3 | 26 | 8.32 | 14.7 | 31300 | 5.25 | 0.07 | <0.02 | 0.01 | 0.008 | 9000 | 9.6 | 25.1 | <100 | <5 | 0.49 | 100 | 0.37 | 38 | 750 | 2.7 | 96 | 0.0005 | 200 | <0.05 | 2 | <0.2 | 0.3 | 14.5 | <0.01 | 0.02 | 2.7 | <50 | 0.59 | 0.41 | 56 | 0.13 | 3.55 | 49 | <0.5
11332 | 351700 | 2107 | 2015 | 62.4667 | 9.8177 | 542169.1469 | 6926439.245 | 50 | Till | 0 | 2 | mm | 0.0005 | 0.03 | 19200 | 2 | 10 | 30 | 0.28 | 0.09 | 1600 | 0.03 | 45.1 | 15 | 71 | 1.41 | 40.3 | 29100 | 5.63 | 0.07 | 0.02 | 0.02 | 0.018 | 1100 | 20.1 | 23.5 | <100 | <5 | 0.19 | 50 | 0.38 | 56.1 | 680 | 6.8 | 11.1 | 0.0005 | 200 | 0.05 | 3.6 | 0.2 | 0.3 | 12.9 | <0.01 | 0.04 | 3 | <50 | 0.13 | 0.72 | 39 | <0.05 | 9.48 | 54 | 0.6
11334 | 351700 | 2625 | 2015 | 62.7604 | 9.6885 | 535159.5262 | 6959085.421 | 50 | Till | 0 | 2 | mm | 0.001 | 0.06 | 25300 | 2.6 | 10 | 30 | 0.64 | 0.07 | 1600 | 0.05 | 28.6 | 15.9 | 187 | 2.56 | 22.8 | 32100 | 6.17 | 0.05 | 0.04 | 0.02 | 0.016 | 1000 | 8 | 28.8 | <100 | <5 | 0.37 | 50 | 1.58 | 76.4 | 140 | 5.6 | 13 | 0.0005 | 200 | 0.07 | 3.6 | 0.3 | 0.5 | 18.3 | <0.01 | 0.02 | 3 | <50 | 0.14 | 0.93 | 51 | 0.07 | 4.54 | 39 | 1.9
11335 | 351700 | 1811 | 2015 | 62.6011 | 9.8778 | 545065.9834 | 6941458.163 | 50 | Till | 0 | 2 | mm | 0.001 | 0.02 | 19100 | 5.3 | 10 | 20 | 0.27 | 0.08 | 1500 | 0.05 | 54.9 | 13.3 | 59 | 1.61 | 44.4 | 25600 | 4.87 | 0.09 | 0.03 | 0.01 | 0.018 | 1400 | 22.6 | 22.4 | <100 | <5 | 0.55 | 50 | 0.44 | 46.6 | 540 | 6.1 | 13.7 | 0.0005 | 200 | 0.07 | 3.6 | <0.2 | 0.2 | 10.9 | <0.01 | 0.04 | 4.8 | 810 | 0.17 | 0.68 | 35 | 0.05 | 10.65 | 45 | 1.2
11336 | 351700 | 2161 | 2015 | 62.4925 | 9.4078 | 521015.2892 | 6929117.564 | 50 | Till | 0 | 2 | mm | 0.0005 | 0.01 | 7200 | 0.3 | 5 | 30 | 0.2 | 0.03 | 1100 | 0.01 | 19.05 | 4 | 12 | 0.97 | 5.2 | 7500 | 2.09 | <0.05 | <0.02 | 0.01 | 0.007 | 1000 | 9 | 5.2 | <100 | <5 | 0.08 | 50 | 0.67 | 8.5 | 450 | 1.7 | 11 | 0.0005 | 200 | <0.05 | 1.2 | <0.2 | 0.2 | 5.5 | <0.01 | 0.02 | 1.2 | 500 | 0.08 | 0.52 | 13 | <0.05 | 3.72 | <2 | <0.5
11340 | 351700 | 2450 | 2015 | 62.5136 | 9.5238 | 526972.3754 | 6931512.115 | 50 | Till | 0 | 2 | mm | 0.0005 | <0.01 | 8100 | 0.2 | 5 | 40 | 0.27 | 0.03 | 2300 | 0.03 | 38.8 | 6.8 | 11 | 1.57 | 14.5 | 11200 | 2.78 | 0.07 | <0.02 | <0.01 | 0.006 | 2600 | 20 | 8.8 | <100 | <5 | 0.1 | 100 | 0.58 | 10.8 | 760 | 2.3 | 24.4 | 0.0005 | 200 | <0.05 | 1.5 | <0.2 | 0.2 | 16 | <0.01 | 0.01 | 5 | 730 | 0.16 | 1.12 | 17 | <0.05 | 4.7 | 27 | <0.5
11341 | 351700 | 2343 | 2015 | 62.648 | 9.6236 | 531965.8368 | 6946530.356 | 50 | Till | 0 | 2 | mm | 0.001 | 0.01 | 19700 | 2.7 | 10 | 30 | 0.78 | 0.11 | 1500 | 0.02 | 26.3 | 13.1 | 99 | 2.51 | 18.2 | 25200 | 6.14 | 0.05 | 0.03 | 0.01 | 0.013 | 900 | 10.3 | 18 | <100 | <5 | 0.19 | 50 | 1.37 | 47 | 500 | 8.6 | 11.2 | 0.0005 | 500 | 0.1 | 2.6 | 0.2 | 1 | 14.2 | <0.01 | 0.04 | 2.2 | <50 | 0.18 | 1.09 | 48 | 0.38 | 4.22 | 34 | 1.6
11342 | 351700 | 2298 | 2015 | 62.87 | 10.0019 | 550974.2961 | 6971501.576 | 50 | Till | 0 | 2 | mm | 0.001 | <0.01 | 13000 | 1.8 | 10 | 40 | 0.25 | 0.06 | 1500 | 0.03 | 27.3 | 7 | 38 | 1.14 | 20.3 | 13200 | 3.16 | 0.05 | 0.06 | 0.01 | 0.011 | 1800 | 10.7 | 11.7 | <100 | <5 | 0.17 | 100 | 0.78 | 29 | 500 | 3.9 | 13.3 | 0.0005 | 200 | <0.05 | 2.7 | 0.2 | 0.3 | 6 | <0.01 | 0.02 | 3 | 550 | 0.14 | 0.39 | 24 | 0.06 | 4.5 | 21 | 2.1
11343 | 351700 | 1809 | 2015 | 62.6017 | 9.9162 | 547038.6476 | 6941541.741 | 50 | Till | 0 | 2 | mm | 0.001 | 0.15 | 21200 | 3.3 | 10 | 20 | 0.58 | 0.07 | 900 | 0.05 | 22.7 | 14.9 | 57 | 1.45 | 10.3 | 25000 | 5.12 | 0.05 | 0.02 | 0.04 | 0.019 | 600 | 8 | 19.2 | <100 | <5 | 0.65 | 50 | 1.14 | 32.3 | 430 | 4.8 | 10.5 | 0.0005 | 300 | <0.05 | 2.8 | 0.5 | 0.4 | 6.3 | <0.01 | 0.04 | 1.2 | 740 | 0.14 | 0.54 | 38 | 0.06 | 6.23 | 31 | 0.8
11344 | 351700 | 2002 | 2015 | 62.7378 | 9.7034 | 535948.7339 | 6956572.145 | 50 | Till | 0 | 2 | mm | 0.002 | 0.01 | 16200 | 2.5 | 10 | 30 | 0.55 | 0.07 | 2200 | 0.03 | 17.7 | 14.6 | 95 | 2.28 | 18.9 | 22600 | 4.89 | 0.07 | 0.02 | 0.01 | 0.011 | 1500 | 6.5 | 23.7 | <100 | <5 | 0.15 | 50 | 0.69 | 47.9 | 550 | 4.7 | 14.7 | 0.0005 | 100 | 0.08 | 2.7 | <0.2 | 0.5 | 16.7 | <0.01 | 0.03 | 3.2 | <50 | 0.14 | 0.6 | 41 | 0.19 | 3.92 | 30 | 1.4
11345 | 351700 | 2027 | 2015 | 62.9594 | 10.1633 | 559002.6552 | 6981601.442 | 50 | Till | 0 | 2 | mm | 0.0005 | 0.02 | 13100 | 2.9 | 10 | 10 | 0.14 | 0.22 | 100 | 0.06 | 16.4 | 7.6 | 44 | 0.78 | 9.1 | 31800 | 10.45 | 0.05 | 0.13 | 0.02 | 0.012 | 200 | 5.6 | 16.6 | <100 | <5 | 0.99 | 50 | 1.1 | 17.9 | 90 | 9.1 | 2.5 | 0.0005 | 200 | 0.17 | 1.4 | 0.2 | 0.4 | 1.7 | <0.01 | 0.03 | 3.3 | 810 | 0.03 | 0.71 | 86 | <0.05 | 2.28 | 33 | 6.2
11346 | 351700 | 2145 | 2015 | 62.7346 | 10.1347 | 557995.9779 | 6956534.211 | 50 | Till | 0 | 2 | mm | 0.001 | 0.02 | 13900 | 1.1 | 10 | 40 | 0.3 | 0.06 | 1500 | 0.08 | 73.8 | 13 | 41 | 1.32 | 18.4 | 13100 | 3.17 | 0.06 | 0.03 | 0.01 | 0.01 | 2100 | 14.1 | 20.9 | <100 | <5 | 0.22 | 100 | 0.6 | 38.2 | 300 | 3.4 | 14.6 | 0.0005 | 200 | <0.05 | 2.3 | 0.2 | 0.2 | 7.6 | <0.01 | 0.02 | 2.3 | 630 | 0.16 | 0.79 | 20 | 0.06 | 9.77 | 25 | 1.1
11347 | 351700 | 2099 | 2015 | 62.8717 | 10.079 | 554891.3964 | 6971756.221 | 50 | Till | 0 | 2 | mm | 0.0005 | 0.03 | 22700 | 12.7 | 10 | 10 | 0.42 | 0.17 | 300 | 0.06 | 39.3 | 9 | 46 | 0.65 | 21.6 | 34300 | 5.82 | <0.05 | 0.07 | 0.06 | 0.022 | 100 | 9.2 | 21.4 | <100 | <5 | 1.45 | 50 | 1.19 | 33.6 | 220 | 9.7 | 4.7 | 0.0005 | 300 | 0.08 | 2.7 | 1 | 0.3 | 3.5 | 0.01 | 0.05 | 3.2 | 540 | 0.06 | 1.13 | 32 | 0.05 | 3.87 | 29 | 2.8
11348 | 351700 | 2518 | 2015 | 62.6255 | 9.5064 | 525977.2985 | 6943962.344 | 50 | Till | 0 | 2 | mm | 0.0005 | 0.15 | 26600 | 0.3 | 10 | 140 | 0.45 | 0.31 | 1000 | 0.1 | 23.6 | 12.9 | 80 | 3.04 | 38.4 | 42100 | 12.75 | 0.06 | 0.12 | 0.03 | 0.048 | 5600 | 12.4 | 18.1 | <100 | <5 | 2.56 | 200 | 1.06 | 41.2 | 450 | 13.2 | 36.5 | 0.0005 | 1100 | <0.05 | 7.7 | 0.5 | 1.5 | 10.6 | <0.01 | 0.12 | 6.3 | <50 | 0.43 | 1.03 | 105 | 0.09 | 3.3 | 75 | 4.3
11349 | 351700 | 2270 | 2015 | 62.962 | 9.6104 | 530956.5448 | 6981506.593 | 50 | Till | 0 | 2 | mm | 0.0005 | 0.01 | 13000 | 2.6 | 10 | 20 | 0.27 | 0.06 | 1800 | 0.03 | 35.6 | 11.8 | 49 | 1.39 | 18.4 | 18700 | 3.89 | 0.06 | 0.02 | 0.01 | 0.013 | 1100 | 9.9 | 16.7 | <100 | <5 | 0.41 | 50 | 0.46 | 36.3 | 500 | 4.6 | 11.4 | 0.0005 | 100 | <0.05 | 2.7 | <0.2 | 0.3 | 9.2 | <0.01 | 0.03 | 3.8 | 670 | 0.14 | 0.75 | 32 | 0.08 | 4.86 | 30 | 1.2
11350 | 351700 | 2419 | 2015 | 62.6239 | 9.858 | 544018.3953 | 6943974.503 | 50 | Till | 0 | 2 | mm | 0.001 | 0.02 | 18800 | 3.8 | 10 | 30 | 0.2 | 0.21 | 1100 | 0.03 | 20.4 | 10 | 67 | 1.72 | 20.2 | 25600 | 6.08 | 0.05 | 0.03 | 0.01 | 0.017 | 1500 | 8.4 | 21 | <100 | <5 | 0.85 | 50 | 0.74 | 40.3 | 260 | 4.9 | 13.2 | 0.0005 | 100 | <0.05 | 3.1 | 0.2 | 0.3 | 9.4 | <0.01 | 0.04 | 2.4 | 950 | 0.13 | 0.45 | 42 | 0.23 | 4.8 | 39 | 1.5
11351 | 351700 | 2166 | 2015 | 62.8043 | 9.7456 | 538021.0392 | 6964002.916 | 50 | Till | 0 | 2 | mm | 0.001 | 0.02 | 18700 | 3.7 | 10 | 20 | 0.34 | 0.07 | 1900 | 0.08 | 35.1 | 15.6 | 59 | 1.3 | 24 | 23100 | 4.28 | 0.07 | 0.05 | 0.01 | 0.016 | 800 | 11.4 | 23.9 | <100 | <5 | 0.18 | 50 | 0.59 | 48.4 | 670 | 5.5 | 11.5 | 0.0005 | 100 | <0.05 | 3.2 | 0.2 | 0.2 | 12.9 | <0.01 | 0.02 | 3.9 | 650 | 0.11 | 0.54 | 32 | 0.1 | 5.67 | 53 | 1.9
11352 | 351700 | 1972 | 2015 | 62.7121 | 10.0153 | 551931.7189 | 6953924.73 | 50 | Till | 0 | 2 | mm | 0.0005 | 0.02 | 14100 | 4.1 | 10 | 60 | 0.21 | 0.06 | 1200 | 0.02 | 10.05 | 12 | 73 | 2.37 | 12.7 | 21600 | 5.97 | <0.05 | 0.03 | 0.01 | 0.006 | 3100 | 5.4 | 15.5 | <100 | <5 | 1.63 | 100 | 1.17 | 35.2 | 90 | 3.3 | 21.6 | 0.0005 | 200 | 0.05 | 1.6 | <0.2 | 0.5 | 7 | <0.01 | 0.02 | 2.3 | <50 | 0.14 | 0.68 | 55 | 0.11 | 2.53 | 27 | 1.2
11353 | 351700 | 2396 | 2015 | 62.7246 | 9.7962 | 540707.0808 | 6955156.724 | 50 | Till | 0 | 2 | mm | 0.002 | 0.01 | 38100 | 4.4 | 10 | 120 | 0.69 | 0.15 | 1300 | 0.03 | 53.8 | 29 | 122 | 3.55 | 56.7 | 51300 | 10.85 | 0.09 | 0.27 | 0.01 | 0.026 | 4400 | 22.7 | 46.3 | 2.19 | 612 | 0.34 | 100 | 0.12 | 94.1 | 390 | 9 | 42.6 | 0.0005 | 100 | 0.1 | 8.7 | 0.2 | 0.7 | 14.7 | <0.01 | 0.06 | 11.4 | <50 | 0.37 | 2.76 | 76 | 0.15 | 9.4 | 90 | 14.4
11354 | 351700 | 2553 | 2015 | 62.5097 | 9.4846 | 524956.0405 | 6931057.405 | 50 | Till | 0 | 2 | mm | 0.002 | 0.01 | 13700 | 0.5 | 10 | 180 | 0.62 | 0.06 | 1600 | 0.01 | 65.7 | 10 | 29 | 3 | 9.2 | 13600 | 4.94 | 0.09 | <0.02 | <0.01 | 0.011 | 6600 | 32.1 | 25 | <100 | <5 | <0.05 | 100 | 0.59 | 21.1 | 680 | 2.6 | 46.6 | 0.0005 | 100 | <0.05 | 3 | <0.2 | 0.3 | 20 | <0.01 | 0.04 | 6.3 | <50 | 0.27 | 1.09 | 23 | <0.05 | 9.49 | 46 | 0.6
11355 | 351700 | 2598 | 2015 | 62.825 | 10.0608 | 554054.2613 | 6966537.223 | 50 | Till | 0 | 2 | mm | 0.0005 | 0.01 | 27500 | 6.8 | 10 | 20 | 0.41 | 0.04 | 2600 | 0.07 | 34.6 | 25.9 | 65 | 0.66 | 68.4 | 35700 | 7.98 | 0.06 | <0.02 | 0.02 | 0.021 | 500 | 8.5 | 21.8 | <100 | 577 | 0.61 | 50 | 0.5 | 42.3 | 710 | 3.2 | 4.2 | 0.0005 | 100 | <0.05 | 5.8 | 0.3 | 0.3 | 9.1 | <0.01 | 0.02 | 2.2 | <50 | 0.09 | 0.38 | 66 | 0.05 | 5.63 | 46 | 0.6
11356 | 351700 | 2547 | 2015 | 62.5131 | 9.4754 | 524481.3568 | 6931426.889 | 50 | Till | 0 | 2 | mm | 0.0005 | 0.02 | 11000 | 0.1 | 10 | 80 | 0.35 | 0.18 | 900 | <0.01 | 32.8 | 9.4 | 25 | 2.63 | 11.4 | 15000 | 5.13 | 0.07 | <0.02 | <0.01 | 0.015 | 4100 | 14.1 | 16.2 | <100 | 974 | 0.26 | 100 | 0.91 | 13.3 | 320 | 2.3 | 33.7 | 0.0005 | 200 | <0.05 | 2.4 | 0.2 | 0.6 | 15.2 | <0.01 | 0.04 | 3.5 | <50 | 0.46 | 1.17 | 25 | <0.05 | 4.07 | 36 | <0.5
11357 | 351700 | 2179 | 2015 | 62.8708 | 9.8228 | 541858.8474 | 6971465.317 | 50 | Till | 0 | 2 | mm | 0.0005 | 0.01 | 15100 | 2.1 | 10 | 80 | 0.31 | 0.06 | 2300 | 0.04 | 29.3 | 11.2 | 60 | 2.03 | 38.3 | 19200 | 4.51 | 0.07 | 0.12 | <0.01 | 0.011 | 3000 | 16.3 | 19 | <100 | <5 | 0.26 | 100 | 0.22 | 53.5 | 580 | 3.6 | 25.8 | 0.0005 | 100 | <0.05 | 3.4 | <0.2 | 0.3 | 13.1 | <0.01 | 0.02 | 4.8 | 810 | 0.23 | 0.68 | 33 | 0.08 | 7.22 | 35 | 5.4
11361 | 351700 | 1851 | 2015 | 62.6704 | 9.5869 | 530064.3751 | 6949003.805 | 50 | Till | 0 | 2 | mm | 0.064 | 0.03 | 13400 | 2 | 10 | 80 | 1.41 | 0.2 | 5100 | 0.07 | 120.5 | 10.9 | 64 | 3.93 | 19.1 | 17700 | 4.55 | 0.14 | 0.09 | <0.01 | 0.02 | 4900 | 59.9 | 16.6 | <100 | <5 | 0.08 | 50 | 0.6 | 41.1 | 1440 | 22.3 | 50.1 | 0.0005 | 100 | 0.11 | 3.9 | <0.2 | 1.4 | 48.9 | <0.01 | 0.01 | 27.4 | 800 | 0.54 | 3.83 | 30 | 0.27 | 7.69 | 34 | 7.5
11362 | 351700 | 1933 | 2015 | 62.5353 | 9.6609 | 534004.8085 | 6933992.663 | 50 | Till | 0 | 2 | mm | 0.002 | 0.03 | 16400 | 0.7 | 10 | 20 | 0.34 | 0.09 | 1600 | 0.01 | 29 | 14.4 | 68 | 1.83 | 14.1 | 25800 | 5.94 | 0.06 | <0.02 | 0.01 | 0.015 | 500 | 12 | 20.3 | <100 | <5 | 1.37 | 50 | 0.46 | 46 | 310 | 7.4 | 7.8 | 0.0005 | 100 | <0.05 | 3.3 | <0.2 | 0.5 | 19.1 | <0.01 | 0.02 | 2.9 | 550 | 0.11 | 0.95 | 40 | 0.07 | 5.31 | 41 | 0.6
11363 | 351700 | 2315 | 2015 | 62.5808 | 9.4085 | 520987.7774 | 6938956.34 | 50 | Till | 0 | 2 | mm | 0.0005 | 0.05 | 13100 | 0.2 | 10 | 50 | 0.32 | 0.07 | 800 | 0.01 | 22.8 | 4.5 | 19 | 2.16 | 13.3 | 14400 | 5.45 | 0.05 | <0.02 | 0.04 | 0.014 | 1800 | 15.3 | 14.1 | <100 | <5 | 0.4 | 50 | 2.85 | 8.5 | 290 | 3.6 | 19.1 | 0.0005 | 200 | <0.05 | 2.3 | 0.3 | 0.5 | 10 | <0.01 | 0.02 | 4.3 | <50 | 0.15 | 2.12 | 30 | 0.05 | 3.61 | 20 | 0.6
11364 | 351700 | 2472 | 2015 | 62.8253 | 9.9019 | 545954.1074 | 6966442.201 | 50 | Till | 0 | 2 | mm | 0.0005 | 0.01 | 8200 | 1.2 | 10 | 10 | 0.15 | 0.03 | 800 | 0.01 | 8.17 | 4.1 | 33 | 0.83 | 7.2 | 10400 | 2.62 | <0.05 | <0.02 | 0.02 | 0.006 | 700 | 4.3 | 9.9 | <100 | 68 | 0.25 | 50 | 0.72 | 16.1 | 210 | 2.2 | 5.4 | 0.0005 | 100 | <0.05 | 1.3 | 0.2 | 0.2 | 5.4 | <0.01 | <0.01 | 1 | 630 | 0.05 | 0.35 | 19 | 0.06 | 2.21 | <2 | <0.5
11365 | 351700 | 2113 | 2015 | 62.6467 | 10.0112 | 551836.7585 | 6946627.621 | 50 | Till | 0 | 2 | mm | 0.001 | 0.02 | 26800 | 1.9 | 10 | 40 | 0.67 | 0.07 | 900 | 0.04 | 14.55 | 7.6 | 73 | 1.54 | 12.5 | 32900 | 5.31 | 0.05 | 0.13 | 0.04 | 0.025 | 1000 | 7.2 | 36.7 | <100 | <5 | 0.91 | 100 | 1.64 | 27.6 | 280 | 4.9 | 11.2 | 0.0005 | 300 | <0.05 | 4.2 | 0.4 | 0.3 | 7.1 | <0.01 | 0.04 | 2.6 | 990 | 0.1 | 0.56 | 39 | 0.1 | 4.39 | 38 | 4.4
11366 | 351700 | 2562 | 2015 | 62.6041 | 9.5272 | 527062.4447 | 6941589.307 | 50 | Till | 0 | 2 | mm | 0.0005 | 0.01 | 11300 | 0.05 | 10 | 230 | 0.15 | 0.01 | 800 | 0.01 | 1.63 | 8.6 | 16 | 0.53 | 7.7 | 17500 | 5.28 | 0.05 | <0.02 | 0.01 | <0.005 | 5400 | 0.8 | 1.1 | <100 | <5 | 0.15 | 100 | 0.72 | 12.3 | 70 | 1.3 | 23.7 | 0.0005 | 200 | <0.05 | 0.6 | <0.2 | 0.3 | 5.9 | <0.01 | <0.01 | 1.1 | <50 | 0.11 | 0.08 | 44 | <0.05 | 0.54 | 60 | <0.5
11367 | 351700 | 2393 | 2015 | 62.8702 | 9.8525 | 543374.0796 | 6971417.509 | 50 | Till | 0 | 2 | mm | 0.0005 | 0.04 | 10800 | 1 | 10 | 30 | 0.19 | 0.05 | 700 | 0.05 | 11.8 | 17.3 | 49 | 1.4 | 13.2 | 17400 | 3.75 | <0.05 | <0.02 | 0.01 | 0.008 | 400 | 3.4 | 15 | <100 | 846 | 0.27 | 50 | 0.56 | 27.1 | 260 | 2.6 | 14.2 | 0.0005 | 200 | <0.05 | 1.5 | 0.2 | 0.3 | 3.7 | <0.01 | 0.02 | 0.5 | 910 | 0.06 | 0.2 | 33 | 0.05 | 2.39 | 45 | <0.5
11368 | 351700 | 2584 | 2015 | 62.9167 | 9.8468 | 543012.3604 | 6976591.667 | 50 | Till | 0 | 2 | mm | 0.001 | 0.01 | 16800 | 1.8 | 10 | 30 | 0.38 | 0.1 | 2300 | 0.02 | 44.1 | 10.5 | 98 | 2.46 | 62.9 | 17000 | 4.53 | 0.1 | 0.05 | 0.01 | 0.014 | 2300 | 25.9 | 23 | <100 | <5 | 0.16 | 100 | 0.64 | 48.5 | 860 | 7.1 | 18.6 | 0.0005 | 200 | 0.05 | 3.5 | 0.3 | 0.3 | 21.8 | <0.01 | 0.03 | 5.6 | 920 | 0.18 | 0.71 | 39 | 0.09 | 9.14 | 29 | 2.8
11369 | 351700 | 2204 | 2015 | 62.5798 | 9.7197 | 536977.7434 | 6938978.656 | 50 | Till | 0 | 2 | mm | 0.001 | 0.01 | 11900 | 0.5 | 10 | 10 | 0.13 | 0.06 | 1400 | 0.01 | 9.3 | 8.2 | 42 | 1.37 | 12.2 | 21000 | 4.76 | 0.05 | <0.02 | <0.01 | 0.011 | 300 | 4.7 | 17.5 | <100 | <5 | 0.96 | 100 | 0.6 | 28.2 | 100 | 5.5 | 5.2 | 0.0005 | 200 | <0.05 | 2.2 | <0.2 | 0.3 | 11 | <0.01 | 0.02 | 1.3 | 710 | 0.04 | 0.39 | 34 | <0.05 | 2.49 | 40 | 0.5
11370 | 351700 | 2104 | 2015 | 62.4668 | 9.8726 | 545002.0515 | 6926483.989 | 50 | Till | 0 | 2 | mm | 0.001 | 0.01 | 21800 | 11.3 | 10 | 40 | 0.31 | 0.1 | 1900 | 0.05 | 61.1 | 21.2 | 56 | 2.01 | 43.7 | 35200 | 6.37 | 0.1 | 0.03 | 0.01 | 0.022 | 2000 | 24 | 31 | <100 | <5 | 0.63 | 100 | 0.58 | 50.7 | 700 | 6 | 17.3 | 0.0005 | 200 | 0.06 | 4.3 | 0.3 | 0.3 | 7 | <0.01 | 0.05 | 4.9 | 930 | 0.2 | 0.74 | 49 | 0.05 | 9.13 | 54 | 1.2
11371 | 351700 | 2386 | 2015 | 62.9346 | 10.2047 | 561155.9617 | 6978873.352 | 50 | Till | 0 | 2 | mm | 0.0005 | 0.13 | 17800 | 3.5 | 10 | 60 | 0.29 | 0.11 | 2300 | 0.49 | 64.2 | 18.1 | 69 | 2.21 | 18.6 | 25800 | 5.41 | 0.06 | 0.02 | 0.04 | 0.02 | 1500 | 23.7 | 49.9 | <100 | <5 | 0.88 | 100 | 0.53 | 78.6 | 240 | 5.9 | 17.6 | 0.001 | 300 | <0.05 | 3.6 | 0.5 | 0.4 | 13.3 | <0.01 | 0.03 | 3.2 | 730 | 0.16 | 3.58 | 35 | <0.05 | 16.05 | 78 | 0.8
11372 | 351700 | 2019 | 2015 | 62.9594 | 10.0251 | 551993.8671 | 6981485.108 | 50 | Till | 0 | 2 | mm | 0.0005 | <0.01 | 14300 | 1.3 | 10 | 20 | 0.24 | 0.08 | 900 | 0.01 | 20.9 | 4.9 | 47 | 1.19 | 13.4 | 12200 | 4.84 | <0.05 | 0.02 | 0.03 | 0.014 | 500 | 9.3 | 11.4 | <100 | 86 | 0.28 | 100 | 0.94 | 19.3 | 380 | 6 | 7 | 0.0005 | 500 | <0.05 | 2.4 | 0.5 | 0.3 | 5.5 | <0.01 | 0.01 | 1.8 | 780 | 0.1 | 0.59 | 34 | <0.05 | 3.8 | 21 | 0.8
11373 | 351700 | 2369 | 2015 | 62.5586 | 9.6228 | 532019.786 | 6936563.037 | 50 | Till | 0 | 2 | mm | 0.0005 | 0.07 | 10000 | 0.7 | 10 | 40 | 0.83 | 0.1 | 2100 | 0.03 | 19.8 | 8.6 | 37 | 3.54 | 16.2 | 15000 | 3.36 | 0.05 | 0.03 | 0.01 | 0.01 | 1400 | 9.1 | 9.1 | <100 | <5 | 0.17 | 100 | 1.39 | 20.2 | 650 | 12.3 | 27.7 | 0.0005 | 200 | <0.05 | 1.8 | <0.2 | 0.9 | 21.2 | <0.01 | 0.01 | 6 | 740 | 0.24 | 1.46 | 29 | 0.59 | 3.01 | 23 | 1.8
11374 | 351700 | 2263 | 2015 | 62.8929 | 9.6487 | 532978.8289 | 6973817.715 | 50 | Till | 0 | 2 | mm | 0.0005 | 0.02 | 13100 | 0.6 | 10 | 20 | 0.21 | 0.03 | 1000 | 0.02 | 9.73 | 8 | 42 | 1.12 | 10.1 | 18000 | 4.03 | <0.05 | <0.02 | 0.01 | 0.013 | 1000 | 4.5 | 13.6 | <100 | <5 | 0.44 | 100 | 0.7 | 21.3 | 280 | 2.9 | 8.1 | 0.0005 | 200 | <0.05 | 3.1 | 0.2 | 0.3 | 6.5 | <0.01 | 0.02 | 1.4 | 810 | 0.08 | 0.39 | 34 | <0.05 | 2.53 | 29 | 0.5
11375 | 351700 | 2371 | 2015 | 62.6021 | 9.5649 | 529002.0667 | 6941389.238 | 50 | Till | 0 | 2 | mm | 0.0005 | 0.02 | 18300 | 1.7 | 10 | 60 | 1.36 | 0.33 | 4300 | 0.05 | 51.3 | 24 | 145 | 8.93 | 46.9 | 27100 | 6.27 | 0.12 | 0.16 | 0.01 | 0.028 | 5300 | 21.8 | 18.7 | <100 | <5 | 0.22 | 100 | 0.71 | 75.5 | 1700 | 25.3 | 66.1 | 0.0005 | 900 | <0.05 | 5 | 0.3 | 1.6 | 51.6 | <0.01 | 0.05 | 19.1 | 840 | 0.82 | 2.84 | 58 | 0.44 | 5.07 | 41 | 8.4
11376 | 351700 | 2201 | 2015 | 62.5795 | 9.7783 | 539989.2231 | 6938980.958 | 50 | Till | 0 | 2 | mm | 0.001 | 0.01 | 13300 | 4.4 | 10 | 20 | 0.2 | 0.07 | 1900 | 0.08 | 30.2 | 14.8 | 41 | 0.95 | 34.3 | 20800 | 3.42 | 0.08 | 0.04 | 0.01 | 0.015 | 800 | 10.2 | 17.9 | <100 | <5 | 0.27 | 50 | 0.36 | 40.6 | 720 | 5.2 | 9.1 | 0.0005 | 100 | 0.05 | 3 | <0.2 | <0.2 | 12.2 | <0.01 | 0.03 | 3.1 | <50 | 0.1 | 0.47 | 24 | <0.05 | 6.11 | 33 | 1.5
11380 | 351700 | 2534 | 2015 | 62.7132 | 10.1355 | 558075.8268 | 6954151.92 | 50 | Till | 0 | 2 | mm | 0.0005 | 0.11 | 42800 | 0.4 | 5 | 110 | 0.76 | 0.12 | 400 | 0.08 | 56.3 | 7.8 | 94 | 3.35 | 21.7 | 61100 | 14 | 0.1 | 0.1 | 0.24 | 0.038 | 6300 | 26.6 | 29.3 | <100 | <5 | 1.26 | 200 | 1.3 | 15.6 | 280 | 6.7 | 32 | 0.0005 | 600 | <0.05 | 8 | 1.4 | 0.9 | 5.1 | 0.01 | 0.06 | 6.5 | <50 | 0.34 | 1.56 | 94 | 0.08 | 25.7 | 56 | 3.8
11381 | 351700 | 2612 | 2015 | 62.535 | 9.7406 | 538105.567 | 6934001.51 | 50 | Till | 0 | 2 | mm | 0.001 | 0.02 | 18600 | 0.4 | 5 | 40 | 0.4 | 0.07 | 2400 | 0.01 | 23.9 | 13.3 | 79 | 1.89 | 23.8 | 25100 | 5.62 | 0.08 | <0.02 | 0.02 | 0.012 | 1400 | 11.2 | 24.1 | <100 | <5 | 0.39 | 50 | 0.27 | 49.6 | 640 | 5.2 | 13.5 | 0.0005 | 300 | <0.05 | 3.4 | 0.2 | 0.4 | 19.1 | <0.01 | 0.03 | 3 | 620 | 0.13 | 0.93 | 42 | <0.05 | 5.23 | 48 | 0.5
11382 | 351700 | 2022 | 2015 | 62.9594 | 10.0647 | 554004.7501 | 6981513.43 | 50 | Till | 0 | 2 | mm | 0.0005 | <0.01 | 14900 | 3.1 | 5 | 20 | 0.27 | 0.06 | 1500 | 0.02 | 21.6 | 5.4 | 46 | 1.1 | 19.6 | 17100 | 3.51 | 0.06 | 0.03 | 0.02 | 0.012 | 1000 | 12.1 | 12.9 | <100 | <5 | 0.24 | 100 | 0.56 | 25.1 | 560 | 4.1 | 8.3 | 0.0005 | 100 | <0.05 | 2.6 | 0.3 | 0.2 | 5.4 | <0.01 | 0.03 | 2.3 | 580 | 0.09 | 0.44 | 26 | 0.05 | 4.72 | 25 | 1.2
11383 | 351700 | 2656 | 2015 | 62.7145 | 9.8801 | 545012.2735 | 6954086.978 | 50 | Till | 0 | 2 | mm | 0.0005 | 0.03 | 16800 | 2.5 | 5 | 30 | 0.31 | 0.1 | 1400 | 0.02 | 20.1 | 8.6 | 52 | 1.82 | 15.1 | 23900 | 5.73 | 0.06 | 0.02 | 0.01 | 0.014 | 1200 | 11.3 | 22.8 | <100 | <5 | 0.96 | 100 | 0.95 | 30.7 | 390 | 5.4 | 15.9 | 0.0005 | 200 | <0.05 | 2.3 | <0.2 | 0.4 | 8.2 | <0.01 | 0.02 | 1.7 | 780 | 0.15 | 1.31 | 41 | 0.09 | 5.02 | 36 | 0.8
11384 | 351700 | 2631 | 2015 | 62.602 | 9.7823 | 540161.2021 | 6941486.776 | 50 | Till | 0 | 2 | mm | 0.001 | 0.01 | 10800 | 1 | 5 | 10 | 0.16 | 0.06 | 1300 | 0.01 | 11.5 | 5.9 | 40 | 1.74 | 9.2 | 18900 | 5.39 | 0.05 | <0.02 | 0.01 | 0.01 | 300 | 8.5 | 13 | <100 | 94 | 0.72 | 50 | 0.7 | 20.9 | 330 | 4.3 | 6.5 | 0.0005 | 100 | <0.05 | 1.9 | <0.2 | 0.4 | 9.3 | <0.01 | 0.03 | 1.3 | 720 | 0.06 | 0.48 | 46 | 0.07 | 3.76 | 25 | 0.6
11385 | 351700 | 1910 | 2015 | 62.5334 | 9.8726 | 544902.3431 | 6933910.144 | 50 | Till | 0 | 2 | mm | 0.001 | 0.03 | 18500 | 4 | 5 | 10 | 0.16 | 0.14 | 1200 | 0.02 | 49 | 10.4 | 48 | 0.95 | 26.4 | 29900 | 5.55 | 0.07 | 0.03 | 0.01 | 0.017 | 200 | 31.1 | 28.1 | <100 | <5 | 0.48 | 50 | 0.27 | 35.5 | 550 | 8.7 | 3.2 | 0.0005 | 500 | 0.07 | 3 | 0.2 | <0.2 | 6 | <0.01 | 0.04 | 2.7 | <50 | 0.06 | 2 | 29 | <0.05 | 16.3 | 56 | 1
11386 | 351700 | 2324 | 2015 | 62.6666 | 10.1327 | 558027.3633 | 6948949.219 | 50 | Till | 0 | 2 | mm | 0.0005 | 0.01 | 16900 | 1.2 | 5 | 50 | 0.35 | 0.06 | 1800 | 0.05 | 45.6 | 11.3 | 57 | 2 | 16.6 | 21300 | 4.35 | 0.07 | 0.03 | 0.01 | 0.012 | 2900 | 21.9 | 23.3 | <100 | <5 | 0.61 | 100 | 0.47 | 37.8 | 530 | 3.6 | 19.6 | 0.0005 | 200 | <0.05 | 2.6 | 0.2 | 0.3 | 6.6 | <0.01 | 0.04 | 3.1 | 900 | 0.2 | 0.63 | 34 | 0.09 | 7.72 | 33 | 1.5
11387 | 351700 | 2153 | 2015 | 62.6943 | 9.8188 | 541904.7621 | 6951793.81 | 50 | Till | 0 | 2 | mm | 0.0005 | 0.09 | 19300 | 1.3 | 5 | 60 | 0.37 | 0.09 | 1100 | 0.03 | 34.7 | 11.6 | 64 | 2.48 | 14.5 | 24900 | 6.79 | 0.06 | 0.03 | 0.03 | 0.015 | 1700 | 18.5 | 22.2 | <100 | <5 | 0.9 | 100 | 0.75 | 34.7 | 220 | 5.8 | 19.6 | 0.0005 | 200 | <0.05 | 3.3 | <0.2 | 0.5 | 8.1 | <0.01 | 0.03 | 4.2 | <50 | 0.23 | 1.16 | 46 | 0.06 | 8.01 | 34 | 1.5
11388 | 351700 | 1922 | 2015 | 62.6921 | 9.9201 | 547092.5191 | 6951624.422 | 50 | Till | 0 | 2 | mm | 0.0005 | 0.02 | 10000 | 2.2 | 5 | 30 | 0.16 | 0.08 | 1300 | 0.04 | 15.6 | 5.8 | 38 | 1.9 | 9.6 | 21200 | 5.4 | <0.05 | 0.03 | 0.01 | 0.011 | 600 | 7.3 | 18.9 | <100 | 98 | 1.73 | 50 | 1.37 | 18.1 | 80 | 4.5 | 11.9 | 0.0005 | 200 | <0.05 | 1.6 | <0.2 | 0.5 | 9.5 | <0.01 | 0.03 | 1.9 | <50 | 0.07 | 1.04 | 46 | 0.07 | 3.72 | 26 | 1.3
11389 | 351700 | 1923 | 2015 | 62.6912 | 9.9357 | 547893.8584 | 6951527.09 | 50 | Till | 0 | 2 | mm | 0.0005 | 0.03 | 10600 | 1.8 | 5 | 40 | 0.16 | 0.06 | 2100 | 0.02 | 14.4 | 6.4 | 40 | 1.28 | 12 | 15700 | 4.24 | 0.06 | <0.02 | 0.01 | 0.008 | 1500 | 7.5 | 12.7 | <100 | <5 | 0.66 | 100 | 0.55 | 22.4 | 490 | 2.2 | 10.8 | 0.0005 | 200 | <0.05 | 1.6 | <0.2 | 0.3 | 11.1 | <0.01 | 0.02 | 1.3 | 760 | 0.09 | 0.54 | 33 | 0.09 | 4.15 | 23 | 0.5
11390 | 351700 | 2566 | 2015 | 62.7823 | 9.6278 | 532033.7225 | 6961490.823 | 50 | Till | 0 | 2 | mm | 0.001 | 0.05 | 21600 | 0.8 | 5 | 40 | 0.78 | 0.11 | 2100 | 0.04 | 37.6 | 13.6 | 94 | 2.46 | 16.9 | 27600 | 5.75 | 0.06 | 0.03 | 0.02 | 0.02 | 1200 | 11.4 | 26.1 | <100 | <5 | 0.25 | 50 | 1.37 | 53.5 | 680 | 8.8 | 14.9 | 0.0005 | 200 | <0.05 | 3.7 | 0.3 | 0.8 | 16.8 | <0.01 | 0.02 | 6.3 | 900 | 0.2 | 1.37 | 43 | 0.14 | 4.81 | 43 | 1.3
11391 | 351700 | 1859 | 2015 | 62.8044 | 9.9605 | 548975.6186 | 6964161.815 | 50 | Till | 0 | 2 | mm | 0.001 | <0.01 | 6400 | 3 | 5 | 10 | 0.12 | 0.04 | 1700 | 0.04 | 19.4 | 9.5 | 34 | 0.42 | 28.6 | 10900 | 1.6 | 0.06 | 0.03 | <0.01 | 0.006 | 500 | 7.1 | 7 | <100 | <5 | 0.09 | 50 | 0.19 | 25.4 | 500 | 2.5 | 2.9 | 0.0005 | 100 | <0.05 | 1.5 | <0.2 | <0.2 | 7.1 | <0.01 | 0.02 | 2.4 | <50 | 0.04 | 0.3 | 14 | 0.06 | 3.49 | <2 | 1.4
11392 | 351700 | 1975 | 2015 | 62.8015 | 10.0422 | 553145.1338 | 6963899.919 | 50 | Till | 0 | 2 | mm | 0.001 | 0.02 | 14300 | 3.3 | 5 | 20 | 0.29 | 0.08 | 1500 | 0.07 | 45.7 | 14.1 | 34 | 0.56 | 24.5 | 16900 | 2.77 | 0.08 | 0.06 | 0.02 | 0.014 | 600 | 19.6 | 16.7 | <100 | <5 | 0.21 | 100 | 0.4 | 44.8 | 390 | 8.6 | 4.7 | 0.0005 | 200 | <0.05 | 2.7 | 0.2 | <0.2 | 7.7 | <0.01 | 0.03 | 4 | <50 | 0.06 | 0.65 | 18 | <0.05 | 7.65 | 29 | 2.2
11394 | 351700 | 2330 | 2015 | 62.6708 | 9.4881 | 524999.2689 | 6949000.709 | 50 | Till | 0 | 2 | mm | 0.0005 | <0.01 | 11400 | 0.3 | 5 | 50 | 0.49 | 0.08 | 2900 | 0.04 | 45.9 | 7.5 | 41 | 1.81 | 17.5 | 15700 | 3.45 | 0.08 | 0.03 | 0.01 | 0.012 | 2500 | 17.8 | 9.8 | <100 | <5 | 0.08 | 100 | 0.52 | 24.4 | 980 | 5.7 | 19.7 | 0.0005 | 100 | <0.05 | 2.7 | <0.2 | 0.5 | 19.7 | <0.01 | 0.02 | 8.9 | 760 | 0.23 | 1.16 | 29 | 0.45 | 5.54 | 26 | 1.7
11395 | 351700 | 2196 | 2015 | 62.8691 | 10.1787 | 559967.8297 | 6971555.174 | 50 | Till | 0 | 2 | mm | 0.0005 | <0.01 | 17300 | 0.9 | 5 | 40 | 0.32 | 0.06 | 2300 | 0.02 | 18.35 | 10.6 | 67 | 2.12 | 8.8 | 20400 | 4.97 | 0.06 | 0.02 | 0.01 | 0.013 | 2500 | 8.1 | 24.1 | <100 | <5 | 0.27 | 100 | 0.47 | 36.7 | 560 | 3.7 | 22 | 0.0005 | 100 | <0.05 | 2.8 | <0.2 | 0.3 | 8.3 | <0.01 | 0.02 | 2.5 | 940 | 0.15 | 0.53 | 36 | 0.06 | 4.33 | 37 | 0.9
11396 | 351700 | 2207 | 2015 | 62.715 | 9.7244 | 537047.7967 | 6954049.259 | 50 | Till | 0 | 2 | mm | 0.001 | <0.01 | 13800 | 2.7 | 5 | 30 | 0.34 | 0.11 | 2800 | 0.03 | 26.4 | 11.2 | 58 | 2.3 | 18.8 | 19600 | 4.1 | 0.09 | 0.03 | <0.01 | 0.01 | 1600 | 10.7 | 19 | <100 | <5 | 0.12 | 50 | 0.49 | 32.7 | 770 | 4.9 | 16.8 | 0.0005 | 100 | 0.12 | 2.7 | <0.2 | 0.4 | 16.6 | <0.01 | 0.02 | 5.7 | 760 | 0.14 | 0.75 | 32 | 0.36 | 6.08 | 33 | 1.6
11397 | 351700 | 2239 | 2015 | 62.5807 | 9.6425 | 533011.491 | 6939038.86 | 50 | Till | 0 | 2 | mm | 0.001 | 0.03 | 18100 | 2.1 | 5 | 60 | 1.15 | 0.17 | 2600 | 0.04 | 44.5 | 23.4 | 100 | 3.86 | 33.6 | 28100 | 4.95 | 0.09 | 0.18 | 0.01 | 0.02 | 3000 | 19.8 | 15.9 | <100 | <5 | 0.12 | 100 | 0.24 | 57.5 | 1020 | 14.6 | 30.7 | 0.0005 | 500 | <0.05 | 4.3 | <0.2 | 1 | 25.2 | <0.01 | 0.04 | 14.2 | 870 | 0.38 | 1.54 | 47 | 0.3 | 4.56 | 38 | 9
11401 | 351700 | 2290 | 2015 | 62.9171 | 9.6503 | 533030.3007 | 6976522.798 | 50 | Till | 0 | 2 | mm | 0.0005 | <0.01 | 9900 | 0.5 | 5 | 10 | 0.22 | 0.04 | 1600 | 0.03 | 19.85 | 8.2 | 33 | 0.76 | 6 | 12000 | 2.22 | 0.07 | 0.06 | 0.01 | 0.013 | 600 | 9 | 8.2 | <100 | <5 | 0.2 | 50 | 0.71 | 18.5 | 530 | 3 | 5.5 | 0.0005 | 100 | <0.05 | 2.1 | <0.2 | 0.3 | 9.9 | 0.01 | 0.02 | 2.5 | 520 | 0.06 | 0.55 | 20 | 0.12 | 3.51 | 21 | 2.4
11402 | 351700 | 1928 | 2015 | 62.6931 | 9.5072 | 525962.0259 | 6951495.06 | 50 | Till | 0 | 2 | mm | 0.0005 | 0.01 | 18400 | 0.2 | 5 | 60 | 0.42 | 0.05 | 900 | 0.02 | 8.3 | 12.2 | 103 | 4.78 | 7.6 | 28700 | 7.11 | 0.08 | 0.02 | 0.01 | 0.01 | 5700 | 3.6 | 14.6 | <100 | <5 | 0.16 | 100 | 0.92 | 56.5 | 280 | 5.3 | 40.1 | 0.0005 | 200 | <0.05 | 2.8 | <0.2 | 0.6 | 9.9 | <0.01 | 0.02 | 1.5 | <50 | 0.31 | 0.34 | 65 | <0.05 | 2.01 | 42 | 0.8
11403 | 351700 | 2519 | 2015 | 62.6253 | 9.5233 | 526844.5419 | 6943946.536 | 50 | Till | 0 | 2 | mm | 0.0005 | 0.01 | 14400 | 0.6 | 5 | 30 | 0.82 | 0.1 | 2600 | 0.03 | 32.3 | 10.3 | 76 | 2.58 | 11.4 | 18500 | 4.29 | 0.09 | 0.1 | 0.01 | 0.016 | 2000 | 13.9 | 13.9 | <100 | <5 | 0.12 | 100 | 1.22 | 40.5 | 790 | 10.4 | 20.3 | 0.0005 | 100 | <0.05 | 3.1 | <0.2 | 1.1 | 25.1 | <0.01 | 0.01 | 7.1 | 940 | 0.26 | 1.46 | 36 | 0.27 | 4.52 | 25 | 6.2
11404 | 351700 | 2634 | 2015 | 62.7362 | 10.0948 | 555953.1153 | 6956676.166 | 50 | Till | 0 | 2 | mm | 0.0005 | 0.02 | 14500 | 0.6 | 5 | 20 | 0.26 | 0.08 | 400 | 0.02 | 16.95 | 3.8 | 45 | 1.32 | 5.4 | 21400 | 5.58 | 0.05 | 0.03 | 0.04 | 0.017 | 500 | 7.8 | 10 | <100 | 66 | 0.39 | 50 | 1.53 | 14.2 | 120 | 5.2 | 8 | 0.0005 | 200 | <0.05 | 2.4 | 0.3 | 0.4 | 4.5 | <0.01 | 0.02 | 2.5 | 890 | 0.08 | 0.69 | 43 | <0.05 | 3.48 | <2 | 1.4
11405 | 351700 | 1847 | 2015 | 62.67 | 9.6645 | 534037.9001 | 6948999.25 | 50 | Till | 0 | 2 | mm | 0.001 | 0.01 | 12800 | 18.3 | 5 | 30 | 0.39 | 0.08 | 2800 | 0.03 | 27.4 | 9.7 | 62 | 4.98 | 15.5 | 17000 | 4.04 | 0.07 | <0.02 | <0.01 | 0.011 | 1300 | 12.8 | 15.9 | <100 | <5 | 0.46 | 50 | 0.29 | 27.6 | 770 | 5.6 | 16.2 | 0.0005 | 100 | 0.39 | 2.7 | <0.2 | 0.5 | 21.4 | <0.01 | 0.02 | 4.8 | 820 | 0.2 | 1.96 | 31 | 1.8 | 5.1 | 29 | 1
11406 | 351700 | 1962 | 2015 | 62.5124 | 9.8161 | 542026.1076 | 6931534.912 | 50 | Till | 0 | 2 | mm | 0.001 | 0.01 | 12700 | 0.8 | 5 | 10 | 0.19 | 0.06 | 700 | 0.04 | 15.7 | 6.6 | 39 | 1.18 | 11.4 | 21500 | 5.1 | <0.05 | <0.02 | 0.01 | 0.01 | 300 | 5.9 | 14.6 | <100 | <5 | 0.31 | 50 | 0.8 | 19.6 | 200 | 4.6 | 5.1 | 0.0005 | 200 | 0.05 | 1.6 | 0.2 | 0.4 | 7.1 | <0.01 | 0.03 | 1 | 730 | 0.09 | 0.44 | 43 | 0.06 | 2.39 | 27 | 0.5
11407 | 351700 | 2549 | 2015 | 62.5049 | 9.4768 | 524559.4262 | 6930519.893 | 50 | Till | 0 | 2 | mm | 0.002 | 0.06 | 10200 | 0.2 | 5 | 80 | 0.34 | 0.08 | 1700 | 0.02 | 58.4 | 5.6 | 16 | 2.55 | 49.5 | 12400 | 4.04 | 0.07 | <0.02 | 0.01 | 0.012 | 4600 | 25 | 14 | <100 | <5 | 0.77 | 100 | 0.8 | 9.9 | 650 | 2.6 | 36.2 | 0.0005 | 100 | <0.05 | 2.3 | <0.2 | 0.4 | 16.3 | <0.01 | 0.05 | 5.8 | 940 | 0.22 | 1.44 | 21 | <0.05 | 8.45 | 37 | <0.5
11409 | 351700 | 2203 | 2015 | 62.5794 | 9.7405 | 538045.638 | 6938948.062 | 50 | Till | 0 | 2 | mm | 0.001 | 0.09 | 16500 | 1.7 | 5 | 30 | 0.37 | 0.06 | 2500 | 0.03 | 36.7 | 14.6 | 65 | 1.48 | 78.3 | 26000 | 4.55 | 0.11 | 0.02 | 0.01 | 0.013 | 1100 | 19.5 | 29.4 | <100 | <5 | 0.27 | 50 | 0.11 | 44.4 | 860 | 4.3 | 10.8 | 0.0005 | 100 | <0.05 | 4.9 | 0.2 | 0.2 | 19.9 | <0.01 | 0.05 | 5.4 | <50 | 0.13 | 1.67 | 36 | 0.05 | 13.75 | 44 | 0.6
11410 | 351700 | 1909 | 2015 | 62.5111 | 9.8538 | 543970.4386 | 6931409.52 | 50 | Till | 0 | 2 | mm | 0.001 | 0.05 | 22500 | 9.1 | 5 | 30 | 0.27 | 0.17 | 1200 | 0.11 | 82.9 | 27.4 | 57 | 0.9 | 67.2 | 42400 | 6.46 | 0.13 | 0.07 | 0.01 | 0.02 | 800 | 44.9 | 32.8 | <100 | 663 | 0.75 | 50 | <0.05 | 85.5 | 650 | 9.7 | 7.9 | 0.0005 | 100 | 0.11 | 5.1 | <0.2 | 0.2 | 5.6 | <0.01 | 0.06 | 8.9 | <50 | 0.1 | 1.14 | 35 | <0.05 | 26.4 | 67 | 5
11411 | 351700 | 2538 | 2015 | 62.7147 | 9.6663 | 534076.9963 | 6953980.559 | 50 | Till | 0 | 2 | mm | 0.004 | 0.02 | 21500 | 10.4 | 5 | 40 | 0.99 | 0.15 | 3500 | 0.05 | 46 | 19.4 | 173 | 2.76 | 22.3 | 28800 | 6.51 | 0.09 | 0.04 | 0.01 | 0.018 | 900 | 14.8 | 26.5 | <100 | <5 | 0.21 | 50 | 0.61 | 86.6 | 880 | 15 | 12.6 | 0.0005 | 200 | 0.64 | 4.7 | <0.2 | 1.4 | 27.9 | <0.01 | 0.03 | 6.4 | <50 | 0.2 | 1.86 | 51 | 0.39 | 6.07 | 43 | 3
11412 | 351700 | 2167 | 2015 | 62.8046 | 9.7262 | 537027.514 | 6964023.767 | 50 | Till | 0 | 2 | mm | 0.002 | 0.01 | 21200 | 0.4 | 5 | 30 | 0.23 | 0.01 | 2000 | 0.04 | 2.27 | 26.8 | 167 | 1.88 | 42.6 | 37000 | 6.39 | 0.05 | <0.02 | 0.01 | 0.007 | 3300 | 0.8 | 30 | <100 | <5 | 0.06 | 100 | 0.51 | 97.9 | 340 | 1 | 9.9 | 0.0005 | 200 | <0.05 | 2.1 | 0.2 | 0.3 | 6.7 | <0.01 | 0.01 | 0.2 | <50 | 0.06 | 0.09 | 92 | <0.05 | 1.86 | 51 | <0.5
11413 | 351700 | 2391 | 2015 | 62.9133 | 10.2181 | 561880.851 | 6976516.321 | 50 | Till | 0 | 2 | mm | 0.0005 | 0.03 | 21000 | 4.2 | 10 | 40 | 0.42 | 0.1 | 2100 | 0.11 | 90.4 | 16.6 | 64 | 2.87 | 28.7 | 25800 | 4.86 | 0.06 | 0.09 | 0.02 | 0.021 | 2100 | 15.8 | 27.6 | <100 | <5 | 0.55 | 100 | 0.99 | 68.7 | 590 | 6.1 | 23.5 | 0.0005 | 200 | <0.05 | 4 | 0.3 | 0.4 | 8.8 | <0.01 | 0.04 | 6.6 | 880 | 0.28 | 0.76 | 45 | 0.06 | 8.24 | 38 | 4.1
11414 | 351700 | 2477 | 2015 | 62.9145 | 10.1418 | 558003.3645 | 6976579.499 | 50 | Till | 0 | 2 | mm | 0.011 | 0.24 | 18800 | 2.9 | 10 | 60 | 0.4 | 0.5 | 1400 | 0.27 | 41 | 13.3 | 48 | 1.93 | 644 | 23800 | 4.42 | 0.05 | 0.08 | 0.2 | 0.057 | 2000 | 15.5 | 18 | <100 | <5 | 1.23 | 100 | 0.98 | 46.7 | 480 | 9.3 | 24.9 | 0.0005 | 200 | 0.05 | 3 | 1.5 | 0.4 | 8.1 | <0.01 | 0.2 | 4 | 700 | 0.22 | 0.87 | 33 | 0.06 | 6.28 | <2 | 4
11415 | 351700 | 2014 | 2015 | 62.5586 | 9.4858 | 524979.6222 | 6936506.934 | 50 | Till | 0 | 2 | mm | 0.0005 | 0.01 | 2500 | 0.1 | 10 | 20 | 0.07 | 0.03 | 800 | <0.01 | 11.75 | 1.9 | 5 | 0.8 | 11.8 | 3800 | 0.97 | <0.05 | <0.02 | <0.01 | <0.005 | 800 | 7.9 | 2.7 | <100 | 60 | 0.24 | 50 | 0.53 | 4.7 | 220 | 1.6 | 6.9 | 0.0005 | 100 | <0.05 | 0.4 | <0.2 | 0.2 | 5.9 | <0.01 | <0.01 | 1.2 | <50 | 0.04 | 0.74 | 6 | <0.05 | 2.07 | 9 | <0.5
11416 | 351700 | 2254 | 2015 | 62.8489 | 9.6088 | 530996.3383 | 6968903.595 | 50 | Till | 0 | 2 | mm | 0.0005 | 0.02 | 16700 | 0.8 | 10 | 20 | 0.54 | 0.09 | 2200 | 0.02 | 62.6 | 14.4 | 71 | 1.94 | 31.3 | 20100 | 4.19 | 0.06 | 0.03 | 0.01 | 0.015 | 1200 | 14 | 18.2 | <100 | <5 | 0.23 | 100 | 0.91 | 48.9 | 550 | 6.1 | 14.6 | 0.0005 | 200 | <0.05 | 3.2 | 0.3 | 0.7 | 17.8 | <0.01 | 0.02 | 5.6 | 850 | 0.17 | 1.3 | 36 | 0.14 | 5.83 | 30 | 1.5
11420 | 351700 | 2106 | 2015 | 62.4676 | 9.8427 | 543458.7931 | 6926558.322 | 50 | Till | 0 | 2 | mm | 0.001 | 0.04 | 18800 | 9.5 | 10 | 20 | 0.16 | 0.14 | 3200 | 0.06 | 55.1 | 19 | 53 | 0.95 | 52.4 | 35000 | 5.66 | 0.1 | 0.06 | 0.01 | 0.019 | 700 | 29.5 | 29.4 | <100 | <5 | 0.32 | 50 | 0.24 | 63.3 | 600 | 8.7 | 10.4 | 0.0005 | 300 | 0.07 | 3.3 | 0.3 | <0.2 | 12.2 | <0.01 | 0.06 | 4.9 | <50 | 0.08 | 1.56 | 32 | <0.05 | 17.2 | 64 | 2.6
11421 | 351700 | 2272 | 2015 | 62.9363 | 10.0243 | 551993.8237 | 6978903.96 | 50 | Till | 0 | 2 | mm | 0.0005 | 0.01 | 21500 | 1.5 | 10 | 10 | 0.24 | 0.06 | 1400 | 0.01 | 15.6 | 5 | 68 | 0.72 | 7.9 | 25500 | 4.31 | <0.05 | 0.04 | 0.07 | 0.032 | 400 | 8.7 | 12.4 | <100 | 89 | 0.78 | 100 | 1.3 | 19.1 | 550 | 5 | 4.9 | 0.0005 | 400 | <0.05 | 3.9 | 1.2 | 0.3 | 5.3 | <0.01 | 0.03 | 2 | 720 | 0.04 | 0.63 | 33 | 0.07 | 4.47 | 23 | 1.9
11422 | 351700 | 2115 | 2015 | 62.6463 | 9.9766 | 550063.732 | 6946557.401 | 50 | Till | 0 | 2 | mm | 0.001 | 0.04 | 25200 | 2.1 | 10 | 30 | 0.5 | 0.1 | 900 | 0.04 | 92.5 | 14 | 70 | 1.62 | 8.6 | 35800 | 5.57 | 0.06 | 0.12 | 0.05 | 0.019 | 500 | 17.4 | 47.5 | <100 | <5 | 4.2 | 100 | 1.21 | 31.3 | 310 | 4.7 | 8.1 | 0.0005 | 300 | <0.05 | 4.3 | 0.7 | 0.4 | 8.3 | <0.01 | 0.03 | 7.2 | 940 | 0.14 | 7.81 | 49 | 0.09 | 11.1 | 79 | 4.6
11423 | 351700 | 1996 | 2015 | 62.9626 | 9.7078 | 535897.2765 | 6981617.498 | 50 | Till | 0 | 2 | mm | 0.0005 | 0.01 | 13500 | 1.7 | 10 | 40 | 0.24 | 0.04 | 2000 | 0.04 | 27.9 | 9.9 | 45 | 1.28 | 18.7 | 14600 | 2.97 | 0.05 | 0.03 | 0.01 | 0.011 | 1900 | 9.5 | 16.3 | <100 | <5 | 0.26 | 100 | 0.41 | 34.6 | 640 | 2.6 | 12.1 | 0.0005 | 100 | <0.05 | 2.2 | <0.2 | 0.2 | 8.5 | <0.01 | 0.02 | 3 | 670 | 0.14 | 0.45 | 25 | 0.07 | 4.47 | 23 | 1.3
11424 | 351700 | 2603 | 2015 | 62.5108 | 9.9516 | 549003.4347 | 6931447.446 | 50 | Till | 0 | 2 | mm | 0.001 | 0.06 | 18500 | 8.1 | 10 | 40 | 0.34 | 0.12 | 800 | 0.09 | 41.5 | 11.6 | 64 | 3.18 | 45.6 | 34500 | 5.26 | 0.08 | 0.02 | 0.03 | 0.016 | 2700 | 20.1 | 22.9 | <100 | <5 | 2.45 | 100 | 0.58 | 53.7 | 540 | 8.2 | 27.5 | 0.0005 | 400 | 0.12 | 2.5 | 0.7 | 0.3 | 5.4 | <0.01 | 0.09 | 3.2 | 990 | 0.33 | 2.81 | 46 | 0.09 | 8.65 | 59 | 1.3
11425 | 351700 | 2206 | 2015 | 62.7148 | 9.7046 | 536038.869 | 6954007.436 | 50 | Till | 0 | 2 | mm | 0.001 | 0.01 | 14000 | 5.4 | 10 | 30 | 0.4 | 0.14 | 2400 | 0.04 | 28.5 | 11.8 | 48 | 1.55 | 17.4 | 20700 | 4.67 | 0.09 | 0.04 | 0.01 | 0.012 | 1600 | 13.8 | 20.4 | <100 | <5 | 0.16 | 50 | 0.65 | 33.6 | 670 | 8.5 | 12.7 | 0.0005 | 100 | 0.21 | 3.1 | <0.2 | 0.4 | 17.8 | <0.01 | 0.03 | 7.2 | 650 | 0.11 | 1.16 | 33 | 0.19 | 5.82 | 36 | 2
11426 | 351700 | 2365 | 2015 | 62.7592 | 9.8033 | 541021.8816 | 6959015.783 | 50 | Till | 0 | 2 | mm | 0.0005 | 0.03 | 14800 | 0.8 | 10 | 20 | 0.2 | 0.09 | 1300 | 0.01 | 11.9 | 8.2 | 50 | 1.61 | 8.4 | 21700 | 6.18 | <0.05 | <0.02 | 0.01 | 0.012 | 500 | 7.5 | 19.3 | <100 | <5 | 0.31 | 50 | 0.81 | 30.4 | 360 | 5.7 | 8.3 | 0.0005 | 300 | <0.05 | 2.4 | 0.2 | 0.5 | 10.8 | <0.01 | 0.01 | 1.2 | 830 | 0.09 | 0.61 | 38 | 0.07 | 3.29 | 34 | <0.5
11427 | 351700 | 2523 | 2015 | 62.4678 | 9.4067 | 520972.6213 | 6926358.745 | 50 | Till | 0 | 2 | mm | 0.0005 | 0.01 | 9600 | 0.2 | 10 | 30 | 0.31 | 0.05 | 1600 | 0.06 | 65.7 | 5.7 | 12 | 1.12 | 11.4 | 8800 | 2.47 | 0.05 | <0.02 | 0.03 | 0.011 | 1400 | 28.1 | 7.7 | <100 | <5 | 0.05 | 100 | 1 | 10.5 | 530 | 2 | 12.5 | 0.0005 | 100 | <0.05 | 1.9 | 0.2 | 0.2 | 10 | <0.01 | 0.01 | 5.6 | 670 | 0.09 | 0.67 | 14 | <0.05 | 7.56 | 32 | <0.5
11428 | 351700 | 1943 | 2015 | 62.6469 | 9.7412 | 537998.0514 | 6946471.946 | 50 | Till | 0 | 2 | mm | 0.002 | 0.06 | 20300 | 12.3 | 10 | 40 | 0.66 | 0.13 | 1600 | 0.03 | 30.1 | 13 | 83 | 6.73 | 28.1 | 29100 | 6.59 | 0.06 | 0.02 | 0.04 | 0.015 | 1600 | 16.4 | 25.9 | <100 | <5 | 0.79 | 200 | 1.31 | 46.7 | 680 | 11.1 | 16.1 | 0.0005 | 900 | 0.15 | 2.3 | 0.7 | 0.7 | 14.4 | <0.01 | 0.04 | 1.5 | 910 | 0.17 | 1.91 | 53 | 0.17 | 6.21 | 45 | 0.9
11429 | 351700 | 2347 | 2015 | 62.7334 | 9.7412 | 537885.4798 | 6956108.72 | 50 | Till | 0 | 2 | mm | 0.002 | 0.01 | 16300 | 1.7 | 10 | 10 | 0.31 | 0.09 | 1800 | 0.01 | 27.3 | 10.5 | 60 | 1.88 | 24.4 | 24100 | 5.15 | 0.05 | <0.02 | 0.02 | 0.014 | 600 | 13.5 | 23 | <100 | <5 | 0.14 | 50 | 0.95 | 37.5 | 590 | 8.6 | 9.1 | 0.0005 | 300 | 0.07 | 2.9 | <0.2 | 0.4 | 14.2 | <0.01 | 0.02 | 3.3 | 930 | 0.1 | 0.78 | 41 | 0.18 | 4.71 | 37 | 0.7
11430 | 351700 | 1831 | 2015 | 62.6484 | 9.4667 | 523921.1396 | 6946504.265 | 50 | Till | 0 | 2 | mm | 0.0005 | 0.02 | 13900 | 0.1 | 10 | 40 | 0.35 | 0.06 | 1700 | 0.05 | 23.4 | 8.5 | 36 | 1.01 | 18.3 | 14800 | 3.6 | 0.06 | 0.05 | 0.01 | 0.018 | 1400 | 9.7 | 9.7 | <100 | <5 | 0.18 | 100 | 1.12 | 20.9 | 510 | 4.7 | 13 | 0.0005 | 200 | <0.05 | 3.6 | 0.2 | 0.4 | 7.9 | 0.01 | 0.02 | 4.7 | 750 | 0.11 | 0.61 | 28 | 0.08 | 4.6 | <2 | 1.9
11431 | 351700 | 2567 | 2015 | 62.8052 | 9.6105 | 531126.9179 | 6964033.967 | 50 | Till | 0 | 2 | mm | 0.001 | 0.04 | 21300 | 0.6 | 10 | 20 | 0.48 | 0.06 | 2700 | 0.05 | 24.5 | 17.3 | 93 | 1.34 | 38.4 | 26200 | 4.7 | 0.06 | 0.02 | 0.02 | 0.015 | 700 | 8.7 | 22.6 | <100 | <5 | 0.24 | 100 | 0.69 | 69.7 | 620 | 4.6 | 8.5 | 0.0005 | 200 | <0.05 | 3.9 | 0.3 | 0.5 | 17.7 | <0.01 | 0.03 | 2.7 | 850 | 0.11 | 0.74 | 41 | 0.09 | 5.5 | 39 | 1.2
11432 | 351700 | 2015 | 2015 | 62.5584 | 9.4666 | 523988.591 | 6936472.773 | 50 | Till | 0 | 2 | mm | 0.0005 | 0.03 | 26000 | 0.1 | 10 | 120 | 0.5 | 0.03 | 3200 | 0.02 | 32.8 | 15.8 | 29 | 2.93 | 30.4 | 40300 | 10.2 | 0.1 | <0.02 | 0.02 | 0.012 | 5700 | 25.1 | 29.3 | 2.2 | 528 | 0.96 | 100 | 1.4 | 24 | 820 | 3.8 | 32.6 | 0.0005 | 300 | <0.05 | 3.5 | 0.4 | 0.6 | 21.5 | <0.01 | 0.01 | 6 | <50 | 0.18 | 4.61 | 74 | 0.11 | 3.7 | 72 | <0.5
11433 | 351700 | 2028 | 2015 | 62.5562 | 9.9344 | 548043.3712 | 6936495.004 | 50 | Till | 0 | 2 | mm | 0.001 | 0.01 | 22500 | 4.2 | 10 | 120 | 0.32 | 0.09 | 2300 | 0.12 | 69.7 | 16 | 70 | 2.91 | 39.6 | 29800 | 6.22 | 0.11 | 0.15 | 0.01 | 0.015 | 6700 | 33.3 | 32.1 | <100 | <5 | 0.61 | 200 | 0.08 | 60.6 | 710 | 4.2 | 42 | 0.0005 | 100 | 0.05 | 4.9 | 0.3 | 0.3 | 9.6 | <0.01 | 0.03 | 9.5 | <50 | 0.45 | 1.09 | 51 | 0.06 | 11.8 | 49 | 7.1
11434 | 351700 | 2456 | 2015 | 62.5139 | 9.4078 | 520996.5791 | 6931501.774 | 50 | Till | 0 | 2 | mm | 0.0005 | 0.01 | 9000 | 0.05 | 10 | 70 | 0.13 | 0.03 | 800 | <0.01 | 9.51 | 5.9 | 14 | 0.99 | 9.3 | 12500 | 4.43 | 0.06 | <0.02 | <0.01 | <0.005 | 3800 | 5 | 8.3 | <100 | <5 | 0.09 | 50 | 0.77 | 9.6 | 310 | 1.9 | 20.4 | 0.0005 | 200 | <0.05 | 0.8 | <0.2 | 0.3 | 7.1 | <0.01 | 0.01 | 0.7 | <50 | 0.1 | 0.33 | 34 | <0.05 | 1.11 | 29 | <0.5
11435 | 351700 | 2074 | 2015 | 62.916 | 9.8273 | 542023.6072 | 6976504.038 | 50 | Till | 0 | 2 | mm | 0.001 | <0.01 | 12500 | 1.8 | 10 | 20 | 0.24 | 0.06 | 2100 | 0.02 | 20.7 | 6.8 | 40 | 1.16 | 27.4 | 15600 | 3.14 | 0.07 | 0.02 | 0.02 | 0.011 | 1000 | 12.6 | 14.1 | <100 | <5 | 0.84 | 100 | 0.54 | 23.6 | 740 | 3.2 | 9.4 | 0.0005 | 200 | <0.05 | 2.3 | 0.2 | 0.2 | 8.4 | <0.01 | 0.01 | 2.4 | 600 | 0.09 | 0.46 | 24 | 0.08 | 4.71 | 22 | 0.7
11436 | 351700 | 1894 | 2015 | 62.7593 | 10.0008 | 551106.1037 | 6959164.521 | 50 | Till | 0 | 2 | mm | 0.0005 | 0.04 | 12700 | 1.1 | 10 | 50 | 0.18 | 0.08 | 2200 | 0.03 | 13.85 | 8.7 | 57 | 2.53 | 7.9 | 18400 | 4.94 | 0.05 | <0.02 | 0.02 | 0.009 | 1400 | 8.5 | 15.3 | <100 | <5 | 0.82 | 100 | 0.61 | 27.6 | 250 | 4.4 | 19.2 | 0.0005 | 300 | <0.05 | 1.9 | 0.2 | 0.4 | 10.8 | <0.01 | 0.02 | 1 | 780 | 0.12 | 0.74 | 39 | 0.05 | 3.96 | 30 | <0.5
11437 | 351700 | 2268 | 2015 | 62.9629 | 9.5739 | 529104.7273 | 6981585.927 | 50 | Till | 0 | 2 | mm | 0.0005 | 0.01 | 22800 | 3.4 | 10 | 30 | 0.33 | 0.1 | 900 | 0.02 | 35.8 | 11.7 | 73 | 2.02 | 16.9 | 34900 | 6.61 | 0.05 | 0.03 | 0.02 | 0.021 | 1500 | 7.5 | 25.5 | <100 | <5 | 0.48 | 100 | 1.57 | 37.6 | 190 | 7.4 | 14.9 | 0.0005 | 200 | 0.06 | 3.9 | 0.6 | 0.5 | 7.9 | <0.01 | 0.04 | 3.8 | <50 | 0.16 | 0.77 | 54 | 0.11 | 4.76 | 49 | 1.9
11441 | 351700 | 2208 | 2015 | 62.7147 | 9.7432 | 538012.4544 | 6954020.796 | 50 | Till | 0 | 2 | mm | 0.001 | 0.03 | 14500 | 3.7 | 10 | 20 | 0.39 | 0.12 | 1600 | 0.02 | 32.1 | 9 | 56 | 2.47 | 18.2 | 18700 | 4.58 | 0.07 | <0.02 | 0.01 | 0.01 | 1400 | 12.4 | 19.9 | <100 | <5 | 0.29 | 100 | 1 | 32.1 | 410 | 6.1 | 15.5 | 0.0005 | 300 | 0.1 | 2 | 0.3 | 0.6 | 13.2 | <0.01 | 0.02 | 2.2 | 890 | 0.14 | 1.18 | 34 | 0.3 | 5.75 | 28 | 0.6
11442 | 351700 | 1921 | 2015 | 62.6911 | 9.8962 | 545870.1035 | 6951496.447 | 50 | Till | 0 | 2 | mm | 0.001 | 0.03 | 22300 | 6.3 | 10 | 50 | 0.34 | 0.12 | 1200 | 0.04 | 61.7 | 15.9 | 70 | 2.39 | 24.9 | 32600 | 6.52 | 0.06 | 0.03 | 0.02 | 0.019 | 2000 | 19.5 | 28.1 | <100 | <5 | 2.44 | 100 | 1.04 | 41.2 | 280 | 6.7 | 26.4 | 0.0005 | 200 | 0.05 | 3.4 | 0.2 | 0.4 | 7.7 | <0.01 | 0.04 | 4 | <50 | 0.2 | 7.72 | 52 | 0.07 | 10.3 | 49 | 1.5
11443 | 351700 | 1908 | 2015 | 62.5116 | 9.868 | 544697.6584 | 6931479.382 | 50 | Till | 0 | 2 | mm | 0.001 | 0.02 | 15100 | 8.4 | 10 | 10 | 0.16 | 0.12 | 1600 | 0.04 | 69.6 | 16.5 | 36 | 0.8 | 44.8 | 27400 | 4.08 | 0.1 | 0.02 | 0.01 | 0.021 | 200 | 16.7 | 23.4 | <100 | <5 | 0.48 | 50 | 0.3 | 48.2 | 690 | 8 | 4.6 | 0.0005 | 100 | 0.05 | 3 | 0.4 | <0.2 | 6.3 | <0.01 | 0.06 | 3.4 | <50 | 0.07 | 0.81 | 23 | <0.05 | 13.45 | 39 | 0.7
11444 | 351700 | 2034 | 2015 | 62.5569 | 9.8173 | 542025.1832 | 6936490.236 | 50 | Till | 0 | 2 | mm | 0.001 | <0.01 | 16800 | 1.6 | 10 | 10 | 0.19 | 0.08 | 1900 | 0.03 | 29.4 | 11.8 | 50 | 1.08 | 27.7 | 26400 | 4.96 | 0.07 | 0.02 | 0.01 | 0.015 | 600 | 17 | 22.3 | <100 | <5 | 0.11 | 50 | 0.35 | 36.4 | 710 | 5.3 | 6.7 | 0.0005 | 200 | <0.05 | 3.1 | <0.2 | 0.2 | 17.8 | <0.01 | 0.03 | 3.8 | <50 | 0.1 | 0.76 | 32 | <0.05 | 7.44 | 47 | 0.7
11445 | 351700 | 2359 | 2015 | 62.5356 | 9.597 | 530720.0246 | 6933988.522 | 50 | Till | 0 | 2 | mm | 0.0005 | 0.02 | 9900 | 0.4 | 10 | 70 | 0.3 | 0.03 | 2600 | 0.02 | 91.2 | 10.7 | 16 | 1.55 | 23.7 | 18500 | 3.69 | 0.08 | <0.02 | <0.01 | 0.009 | 4300 | 19.7 | 12.8 | <100 | <5 | 0.24 | 100 | 0.75 | 13.7 | 810 | 3.8 | 39.3 | 0.0005 | 200 | <0.05 | 1.8 | <0.2 | 0.2 | 9.6 | <0.01 | 0.01 | 6.8 | 910 | 0.26 | 0.58 | 24 | 0.08 | 6.02 | 41 | <0.5
11446 | 351700 | 2244 | 2015 | 62.7827 | 9.5289 | 526990.876 | 6961485.108 | 50 | Till | 0 | 2 | mm | 0.0005 | 0.05 | 24500 | 0.3 | 10 | 50 | 0.63 | 0.1 | 1400 | 0.05 | 21.9 | 8.3 | 69 | 1.83 | 10.8 | 31000 | 6.83 | 0.05 | 0.08 | 0.04 | 0.026 | 1500 | 8.1 | 15.6 | <100 | <5 | 0.41 | 100 | 2.97 | 28.6 | 550 | 7.8 | 20.9 | 0.0005 | 300 | <0.05 | 4.1 | 0.6 | 0.9 | 11.7 | <0.01 | 0.02 | 4 | <50 | 0.15 | 1.02 | 50 | 0.08 | 4.48 | 36 | 3.9
11447 | 351700 | 2262 | 2015 | 62.8948 | 9.6295 | 532000.5531 | 6974019.369 | 50 | Till | 0 | 2 | mm | 0.001 | 0.03 | 10600 | 0.2 | 10 | 10 | 0.12 | 0.09 | 1100 | 0.02 | 11.65 | 3.7 | 51 | 0.86 | 13.2 | 8100 | 5.81 | 0.06 | 0.04 | 0.01 | 0.019 | 600 | 6 | 7.2 | <100 | <5 | 0.25 | 100 | 2.6 | 14.7 | 100 | 6.8 | 5.6 | 0.0005 | 600 | 0.07 | 3.3 | 0.6 | 0.8 | 7.5 | <0.01 | 0.04 | 1.6 | <50 | 0.1 | 1.14 | 38 | <0.05 | 3.24 | <2 | 1.6
11448 | 351700 | 1872 | 2015 | 62.6253 | 9.7375 | 537836.1089 | 6944053.936 | 50 | Till | 0 | 2 | mm | 0.001 | 0.01 | 19300 | 1.2 | 10 | 30 | 0.37 | 0.06 | 2400 | 0.04 | 45.9 | 17.5 | 77 | 1.77 | 50.1 | 27100 | 5.04 | 0.09 | 0.04 | 0.01 | 0.015 | 1800 | 19.1 | 26.6 | <100 | <5 | 0.14 | 100 | 0.29 | 57.8 | 820 | 4.4 | 14.9 | 0.0005 | 100 | <0.05 | 3.8 | <0.2 | 0.3 | 22.4 | <0.01 | 0.04 | 6.6 | 630 | 0.16 | 0.62 | 41 | 0.07 | 5.39 | 49 | 2.4
11449 | 351700 | 2592 | 2015 | 62.8227 | 10.1779 | 560021.3029 | 6966384.641 | 50 | Till | 0 | 2 | mm | 0.0005 | 0.01 | 14900 | 2.2 | 10 | 40 | 0.3 | 0.07 | 2000 | 0.04 | 23.5 | 8.1 | 49 | 1.42 | 15.1 | 15400 | 3.35 | 0.06 | 0.05 | 0.01 | 0.015 | 2000 | 10 | 15 | <100 | <5 | 0.38 | 100 | 0.48 | 29.2 | 650 | 3.6 | 13.5 | 0.0005 | 100 | <0.05 | 2.9 | <0.2 | 0.2 | 7.2 | <0.01 | 0.03 | 3 | 650 | 0.12 | 0.49 | 25 | 0.05 | 5.57 | 24 | 2.3
11450 | 351700 | 2564 | 2015 | 62.7825 | 9.6696 | 534166.264 | 6961531.792 | 50 | Till | 0 | 2 | mm | 0.001 | 0.01 | 14900 | 1.6 | 10 | 20 | 0.28 | 0.07 | 1700 | 0.02 | 26.1 | 11 | 53 | 1.54 | 21.4 | 22700 | 4.46 | 0.06 | 0.02 | 0.01 | 0.016 | 800 | 12.7 | 22.1 | <100 | <5 | 0.17 | 50 | 0.54 | 38.4 | 440 | 4.4 | 7.9 | 0.0005 | 100 | <0.05 | 3.2 | <0.2 | 0.3 | 15.3 | <0.01 | 0.03 | 4.4 | 620 | 0.08 | 0.99 | 34 | 0.13 | 7.65 | 37 | 1
11451 | 351700 | 2063 | 2015 | 62.9398 | 9.5538 | 528110.9361 | 6978999.586 | 50 | Till | 0 | 2 | mm | 0.0005 | 0.01 | 17100 | 0.6 | 10 | 20 | 0.35 | 0.07 | 1800 | 0.02 | 15.9 | 8.7 | 76 | 2.14 | 18.7 | 15700 | 5.14 | 0.07 | 0.05 | 0.02 | 0.015 | 1500 | 7.9 | 15 | <100 | <5 | 0.1 | 50 | 1.45 | 34.8 | 490 | 5.6 | 15 | 0.0005 | 200 | 0.06 | 3.9 | 0.5 | 0.6 | 12.7 | <0.01 | 0.02 | 3.1 | <50 | 0.15 | 0.73 | 38 | 0.14 | 3.56 | 29 | 3.2
11452 | 351700 | 2432 | 2015 | 62.5578 | 9.681 | 535016.3323 | 6936506.725 | 50 | Till | 0 | 2 | mm | 0.0005 | 0.02 | 15800 | 1.8 | 10 | 90 | 0.74 | 0.1 | 3100 | 0.03 | 67.2 | 15.3 | 87 | 2.58 | 38.3 | 21800 | 4.67 | 0.09 | 0.02 | 0.01 | 0.017 | 2200 | 15.1 | 21.7 | <100 | <5 | 0.18 | 50 | 0.34 | 51.4 | 1030 | 7.8 | 21.8 | 0.0005 | 100 | <0.05 | 3.3 | <0.2 | 0.7 | 23 | <0.01 | 0.04 | 5.6 | 600 | 0.3 | 1.12 | 37 | 0.11 | 7.26 | 33 | 1.1
11453 | 351700 | 1952 | 2015 | 62.781 | 9.9442 | 548181.4112 | 6961542.743 | 50 | Till | 0 | 2 | mm | 0.0005 | 0.02 | 24600 | 1.7 | 10 | 100 | 0.66 | 0.04 | 3600 | 0.02 | 21.6 | 14.9 | 82 | 2.94 | 15.1 | 32700 | 7.37 | 0.07 | <0.02 | 0.01 | 0.008 | 7500 | 9.4 | 29.9 | <100 | <5 | 0.53 | 100 | 0.67 | 44.2 | 1270 | 4.6 | 39.7 | 0.0005 | 200 | <0.05 | 3.6 | <0.2 | 0.5 | 8.4 | <0.01 | 0.03 | 3.5 | <50 | 0.25 | 1.15 | 88 | <0.05 | 10.45 | 53 | <0.5
11454 | 351700 | 1876 | 2015 | 62.6476 | 9.8403 | 543074.2903 | 6946611.615 | 50 | Till | 0 | 2 | mm | 0.0005 | 0.02 | 15500 | 2.7 | 10 | 40 | 0.23 | 0.07 | 1600 | 0.05 | 33.3 | 12.4 | 53 | 0.99 | 20.1 | 21200 | 4.11 | 0.08 | 0.04 | 0.01 | 0.014 | 1200 | 15.6 | 16.6 | <100 | <5 | 0.28 | 100 | 0.23 | 35.7 | 600 | 3.7 | 9.5 | 0.0005 | 100 | <0.05 | 3.3 | <0.2 | 0.2 | 10.5 | <0.01 | 0.02 | 3.9 | 580 | 0.12 | 0.47 | 32 | 0.06 | 6.97 | 34 | 2.1
11455 | 351700 | 2199 | 2015 | 62.8688 | 10.121 | 557035.3201 | 6971469.137 | 50 | Till | 0 | 2 | mm | 0.0005 | 0.06 | 20600 | 2.5 | 10 | 20 | 0.5 | 0.09 | 700 | 0.06 | 16.15 | 7.3 | 60 | 1.01 | 10.8 | 24400 | 4.54 | 0.05 | 0.06 | 0.04 | 0.017 | 600 | 7.5 | 24.1 | <100 | <5 | 0.58 | 100 | 0.92 | 26.9 | 220 | 4.7 | 6.7 | 0.0005 | 200 | <0.05 | 3.3 | 0.4 | 0.3 | 4.9 | <0.01 | 0.04 | 2.4 | 810 | 0.07 | 0.56 | 32 | 0.06 | 4.36 | 35 | 2
11456 | 351700 | 2284 | 2015 | 62.9156 | 9.7678 | 539000.2729 | 6976420.548 | 50 | Till | 0 | 2 | mm | 0.0005 | 0.07 | 9100 | 1 | 10 | 20 | 0.13 | 0.1 | 600 | 0.03 | 13.6 | 4.8 | 40 | 1.85 | 11.4 | 24000 | 5.66 | <0.05 | <0.02 | 0.03 | 0.012 | 500 | 3.9 | 9.1 | <100 | <5 | 0.71 | 50 | 1.17 | 17.1 | 420 | 5.9 | 9 | 0.0005 | 400 | <0.05 | 1.3 | 0.3 | 0.5 | 4.4 | <0.01 | 0.04 | 0.9 | 900 | 0.07 | 0.44 | 44 | 0.06 | 1.82 | 21 | 0.6
11460 | 351700 | 2624 | 2015 | 62.761 | 9.706 | 536049.917 | 6959163.022 | 50 | Till | 0 | 2 | mm | 0.001 | 0.02 | 11900 | 1 | 10 | 10 | 0.2 | 0.08 | 500 | 0.02 | 12.45 | 4.6 | 43 | 1.44 | 4.9 | 16900 | 4.99 | 0.05 | 0.04 | 0.03 | 0.013 | 400 | 5.4 | 8.3 | <100 | 91 | 0.29 | 50 | 2.07 | 13.9 | 130 | 5 | 6.4 | 0.0005 | 200 | 0.06 | 2.6 | 0.4 | 0.7 | 6.8 | 0.01 | 0.03 | 2 | <50 | 0.07 | 0.54 | 35 | 0.12 | 3.79 | <2 | 1.9
11461 | 351700 | 2280 | 2015 | 62.9381 | 9.8681 | 544062.153 | 6978989.779 | 50 | Till | 0 | 2 | mm | 0.0005 | 0.01 | 23000 | 7.2 | 10 | 10 | 0.25 | 0.04 | 3000 | 0.09 | 19.25 | 30.5 | 125 | 0.74 | 42.2 | 36700 | 5.21 | 0.07 | 0.03 | 0.01 | 0.014 | 300 | 5.4 | 22.2 | <100 | 663 | 0.17 | 50 | 0.38 | 96 | 780 | 3.7 | 3.9 | 0.0005 | 100 | 0.12 | 3.7 | 0.2 | 0.4 | 10.8 | <0.01 | 0.02 | 3.4 | <50 | 0.05 | 0.5 | 64 | 0.1 | 4.69 | 46 | 2.1
11462 | 351700 | 2536 | 2015 | 62.7133 | 10.0961 | 556063.719 | 6954125.115 | 50 | Till | 0 | 2 | mm | 0.001 | 0.07 | 30000 | 1.5 | 10 | 20 | 0.49 | 0.07 | 1300 | 0.06 | 18 | 7.7 | 92 | 1.5 | 11.8 | 31000 | 4.66 | 0.06 | 0.11 | 0.1 | 0.033 | 1400 | 9.4 | 15.4 | <100 | <5 | 0.75 | 100 | 1.43 | 28.4 | 570 | 5.2 | 10.7 | 0.0005 | 300 | <0.05 | 5.7 | 0.8 | 0.3 | 5 | <0.01 | 0.05 | 2.5 | 940 | 0.08 | 0.61 | 36 | 0.05 | 5.99 | 29 | 4
11463 | 351700 | 2317 | 2015 | 62.5811 | 9.506 | 525994.9755 | 6939018.55 | 50 | Till | 0 | 2 | mm | 0.0005 | 0.01 | 5300 | 0.05 | 10 | 90 | 0.27 | 0.05 | 800 | 0.01 | 12.9 | 3.3 | 8 | 0.92 | 1.7 | 10400 | 3.61 | <0.05 | <0.02 | 0.02 | 0.008 | 1400 | 5.1 | 4.1 | <100 | <5 | 0.13 | 50 | 1.22 | 3.6 | 170 | 3 | 35 | 0.0005 | 100 | <0.05 | 1 | <0.2 | 0.4 | 11.5 | <0.01 | 0.01 | 1.5 | 900 | 0.09 | 0.58 | 15 | <0.05 | 2.85 | <2 | <0.5
11464 | 351700 | 1992 | 2015 | 62.8484 | 9.7282 | 537075.3153 | 6968910.886 | 50 | Till | 0 | 2 | mm | 0.0005 | 0.05 | 25300 | 0.7 | 10 | 20 | 0.49 | 0.13 | 400 | 0.03 | 25 | 6.2 | 70 | 2.02 | 13 | 58200 | 8.99 | 0.05 | 0.08 | 0.09 | 0.043 | 1500 | 10 | 17.8 | <100 | 93 | 1.2 | 100 | 1.92 | 18.3 | 220 | 7.9 | 9.9 | 0.0005 | 400 | <0.05 | 5.3 | 0.6 | 2.6 | 4 | 0.01 | 0.03 | 3.7 | <50 | 0.13 | 1.08 | 74 | <0.05 | 7.33 | 26 | 3.5
11465 | 351700 | 1868 | 2015 | 62.7586 | 9.9187 | 546919.5276 | 6959023.941 | 50 | Till | 0 | 2 | mm | 0.0005 | 0.01 | 14400 | 4.2 | 10 | 20 | 0.24 | 0.09 | 1600 | 0.02 | 15.95 | 8.7 | 54 | 1.36 | 14.1 | 23700 | 5.33 | 0.06 | <0.02 | 0.01 | 0.011 | 1100 | 6.8 | 19.3 | <100 | <5 | 0.4 | 100 | 0.91 | 31 | 270 | 4.6 | 10.5 | 0.0005 | 200 | <0.05 | 2.1 | 0.2 | 0.3 | 9.7 | <0.01 | 0.03 | 1.7 | 920 | 0.09 | 0.54 | 40 | 0.06 | 4.53 | 30 | 0.8
11466 | 351700 | 2465 | 2015 | 62.8485 | 10.0018 | 551003.1899 | 6969105.126 | 50 | Till | 0 | 2 | mm | 0.0005 | 0.01 | 14900 | 2.2 | 10 | 50 | 0.27 | 0.06 | 2200 | 0.03 | 29.3 | 11.7 | 67 | 1.49 | 22.4 | 16800 | 3.94 | 0.07 | 0.05 | 0.01 | 0.01 | 2200 | 19.2 | 18.6 | <100 | <5 | 0.47 | 100 | 0.2 | 46.2 | 610 | 3.6 | 16.2 | 0.0005 | 100 | <0.05 | 2.4 | <0.2 | 0.2 | 8.3 | <0.01 | 0.02 | 3.5 | 820 | 0.14 | 0.64 | 30 | 0.06 | 6.81 | 31 | 2.4
11467 | 351700 | 2473 | 2015 | 62.8259 | 9.9213 | 546941.8948 | 6966531.397 | 50 | Till | 0 | 2 | mm | 0.001 | 0.01 | 12600 | 2 | 10 | 10 | 0.24 | 0.05 | 1200 | 0.03 | 15 | 7.1 | 41 | 0.57 | 16.3 | 18200 | 3.43 | 0.05 | <0.02 | 0.03 | 0.013 | 400 | 7 | 13.1 | <100 | <5 | 0.44 | 100 | 0.69 | 22.2 | 350 | 3.6 | 3.8 | 0.0005 | 200 | <0.05 | 1.8 | 0.2 | 0.2 | 5.5 | <0.01 | 0.03 | 1.1 | 640 | 0.05 | 0.41 | 25 | 0.06 | 4.01 | 20 | 0.6
11468 | 351700 | 1956 | 2015 | 62.514 | 9.7002 | 536055.0262 | 6931637.848 | 50 | Till | 0 | 2 | mm | 0.0005 | 0.03 | 22800 | 1.1 | 10 | 30 | 0.52 | 0.07 | 2000 | 0.08 | 26.9 | 14.2 | 85 | 1.46 | 16.8 | 29400 | 5.14 | 0.08 | 0.03 | 0.02 | 0.021 | 1100 | 11.8 | 24.6 | <100 | <5 | 0.13 | 50 | 0.72 | 51.4 | 840 | 5.4 | 11.6 | 0.0005 | 200 | <0.05 | 3.6 | 0.2 | 0.4 | 18.9 | <0.01 | 0.03 | 3 | 600 | 0.16 | 0.71 | 44 | 0.06 | 4.91 | 53 | 1.3
11469 | 351700 | 2189 | 2015 | 62.8936 | 9.8487 | 543143.3091 | 6974019.856 | 50 | Till | 0 | 2 | mm | 0.0005 | 0.04 | 20700 | 1.7 | 10 | 10 | 0.24 | 0.05 | 1200 | 0.04 | 8.43 | 11.2 | 76 | 1.18 | 29.8 | 29400 | 4.94 | <0.05 | 0.03 | 0.05 | 0.017 | 500 | 3.4 | 14.1 | <100 | <5 | 0.71 | 50 | 1.27 | 41.5 | 270 | 3.5 | 5.1 | 0.0005 | 300 | 0.06 | 2.5 | 0.6 | 0.3 | 4.6 | <0.01 | 0.03 | 0.8 | <50 | 0.05 | 0.3 | 45 | 0.08 | 3.1 | 23 | 1.2
11470 | 351700 | 2144 | 2015 | 62.7337 | 10.1529 | 558925.8051 | 6956441.729 | 50 | Till | 0 | 2 | mm | 0.0005 | 0.02 | 22100 | 1 | 10 | 50 | 0.47 | 0.07 | 1300 | 0.05 | 42.6 | 8.2 | 65 | 1.51 | 16.1 | 21500 | 4.74 | 0.06 | 0.09 | 0.03 | 0.017 | 2300 | 15.2 | 22.5 | <100 | <5 | 0.4 | 100 | 0.75 | 32.6 | 420 | 4.3 | 13.8 | 0.0005 | 200 | <0.05 | 3.7 | 0.2 | 0.3 | 6.1 | <0.01 | 0.03 | 4.1 | 960 | 0.14 | 0.64 | 36 | 0.06 | 6.1 | 30 | 3.2
11471 | 351700 | 2141 | 2015 | 62.7338 | 10.2121 | 561949.2598 | 6956510.463 | 50 | Till | 0 | 2 | mm | 0.0005 | 0.02 | 18100 | 2.9 | 10 | 40 | 0.32 | 0.1 | 1300 | 0.03 | 43.8 | 11.6 | 71 | 1.97 | 26.8 | 25600 | 5.04 | 0.08 | 0.02 | 0.02 | 0.019 | 2400 | 22 | 16.6 | <100 | <5 | 0.46 | 100 | 0.79 | 45.9 | 510 | 5.7 | 20.8 | 0.0005 | 100 | <0.05 | 3.5 | 0.2 | 0.4 | 5.9 | <0.01 | 0.04 | 5.4 | 880 | 0.2 | 0.67 | 37 | <0.05 | 9.42 | 46 | 1.6
11472 | 351700 | 2387 | 2015 | 62.9357 | 10.1795 | 559874.7116 | 6978970.41 | 50 | Till | 0 | 2 | mm | 0.0005 | 0.02 | 13000 | 2.6 | 10 | 70 | 0.23 | 0.07 | 2400 | 0.09 | 31.5 | 8.6 | 46 | 1.79 | 21.9 | 16800 | 4.08 | 0.07 | 0.13 | 0.01 | 0.013 | 3400 | 15.3 | 21.8 | <100 | <5 | 0.95 | 200 | 0.12 | 40.5 | 600 | 3.9 | 33.3 | 0.0005 | 100 | 0.05 | 3.3 | <0.2 | 0.4 | 10.2 | <0.01 | 0.03 | 4.6 | 770 | 0.25 | 0.86 | 31 | 0.06 | 9.31 | 37 | 7.3
11473 | 351700 | 2030 | 2015 | 62.5557 | 9.8932 | 545928.7348 | 6936405.125 | 50 | Till | 0 | 2 | mm | 0.0005 | 0.03 | 19700 | 15.8 | 10 | 20 | 0.35 | 0.15 | 1500 | 0.11 | 31.3 | 20.7 | 49 | 1.62 | 34.3 | 43000 | 5.32 | 0.06 | 0.02 | 0.02 | 0.022 | 1300 | 11.5 | 21.1 | <100 | 595 | 1.52 | 50 | 0.57 | 47.6 | 720 | 13.2 | 15.7 | 0.0005 | 200 | 0.11 | 3.5 | 0.5 | 0.3 | 7.5 | <0.01 | 0.09 | 3 | 770 | 0.21 | 0.85 | 50 | <0.05 | 6.99 | 62 | 1.3
11474 | 351700 | 2205 | 2015 | 62.5807 | 9.7014 | 536034.8012 | 6939064.765 | 50 | Till | 0 | 2 | mm | 0.0005 | 0.04 | 24200 | 4.5 | 10 | 30 | 0.28 | 0.01 | 4800 | 0.07 | 9.59 | 43 | 126 | 1.74 | 186 | 44700 | 4.2 | 0.05 | <0.02 | 0.01 | 0.007 | 1400 | 4.2 | 37.3 | <100 | 624 | 0.43 | 50 | 0.15 | 104.5 | 720 | 0.5 | 6.9 | 0.0005 | 200 | 0.06 | 2 | 0.3 | <0.2 | 11.5 | <0.01 | 0.04 | 0.8 | <50 | 0.04 | 1.16 | 76 | 0.07 | 3.53 | 51 | 0.5
11475 | 351700 | 2352 | 2015 | 62.7818 | 9.7445 | 537989.2714 | 6961500.652 | 50 | Till | 0 | 2 | mm | 0.002 | 0.01 | 21500 | 1.7 | 10 | 40 | 0.41 | 0.08 | 2400 | 0.03 | 48.3 | 17 | 71 | 2.57 | 56.7 | 30100 | 5.53 | 0.07 | 0.07 | 0.01 | 0.017 | 1600 | 15.7 | 28.3 | <100 | <5 | 0.08 | 50 | 0.4 | 61.2 | 760 | 5.1 | 16.3 | 0.0005 | 100 | <0.05 | 4.3 | 0.2 | 0.2 | 19.6 | <0.01 | 0.05 | 6.4 | 560 | 0.15 | 0.69 | 39 | 0.08 | 7 | 52 | 3.1
11476 | 351700 | 2550 | 2015 | 62.5085 | 9.4824 | 524845.6349 | 6930917.535 | 50 | Till | 0 | 2 | mm | 0.0005 | 0.03 | 11300 | 0.2 | 10 | 110 | 0.33 | 0.05 | 1400 | 0.01 | 37.1 | 6.6 | 23 | 1.81 | 13.8 | 13500 | 4.25 | 0.07 | <0.02 | 0.01 | 0.01 | 5600 | 20 | 13.8 | <100 | <5 | 0.08 | 100 | 0.46 | 12.9 | 550 | 1.9 | 33.5 | 0.0005 | 100 | <0.05 | 2.2 | <0.2 | 0.4 | 10.4 | <0.01 | 0.01 | 3.4 | <50 | 0.2 | 1.12 | 25 | <0.05 | 6.04 | 43 | <0.5
11477 | 351700 | 2301 | 2015 | 62.4898 | 9.8917 | 545953.2684 | 6929068.262 | 50 | Till | 0 | 2 | mm | 0.001 | 0.02 | 16500 | 21.3 | 10 | 60 | 0.3 | 0.11 | 1800 | 0.2 | 42.6 | 19.7 | 51 | 2.25 | 43 | 33800 | 3.93 | 0.08 | 0.07 | <0.01 | 0.013 | 3900 | 18.4 | 19.9 | <100 | <5 | 3.42 | 100 | 0.19 | 64.2 | 660 | 7 | 25 | 0.0005 | 200 | 0.12 | 2.5 | 0.6 | 0.2 | 7.4 | <0.01 | 0.07 | 4.8 | 870 | 0.41 | 1.28 | 38 | 0.24 | 8.73 | 62 | 3.7
11481 | 351700 | 1946 | 2015 | 62.6681 | 9.8441 | 543237.1687 | 6948895.476 | 50 | Till | 0 | 2 | mm | 0.001 | 0.01 | 17800 | 4.9 | 10 | 60 | 0.29 | 0.07 | 2400 | 0.04 | 45.5 | 13.5 | 55 | 2.16 | 39.4 | 27500 | 5.3 | 0.09 | 0.1 | <0.01 | 0.013 | 2500 | 25.1 | 24.5 | <100 | <5 | 0.33 | 100 | 0.08 | 45.3 | 690 | 5 | 25.1 | 0.0005 | 100 | 0.06 | 4.4 | <0.2 | 0.4 | 15.9 | <0.01 | 0.03 | 7.1 | 770 | 0.23 | 1.17 | 39 | 0.1 | 14.2 | 47 | 6.2
11482 | 351700 | 1806 | 2015 | 62.5362 | 9.9557 | 549172.9773 | 6934274.237 | 50 | Till | 0 | 2 | mm | 0.0005 | 0.03 | 25800 | 2.8 | 10 | 60 | 0.49 | 0.07 | 1800 | 0.08 | 27.8 | 17 | 96 | 1.85 | 11.7 | 28500 | 6.04 | 0.05 | 0.04 | 0.02 | 0.015 | 2300 | 7.2 | 32.9 | <100 | 643 | 0.84 | 200 | 0.71 | 46.6 | 430 | 4.9 | 16.1 | 0.0005 | 300 | <0.05 | 3 | 0.3 | 0.3 | 9 | <0.01 | 0.04 | 2.8 | <50 | 0.16 | 0.58 | 52 | 0.08 | 4.42 | 58 | 2.1
11483 | 351700 | 2127 | 2015 | 62.6454 | 10.0408 | 553358.2312 | 6946515.099 | 50 | Till | 0 | 2 | mm | 0.0005 | 0.01 | 16700 | 1.7 | 10 | 80 | 0.25 | 0.06 | 1700 | 0.06 | 30.7 | 10.1 | 52 | 1.78 | 16.9 | 17900 | 4.24 | 0.08 | 0.08 | 0.01 | 0.012 | 4200 | 14.5 | 22.4 | <100 | <5 | 0.46 | 200 | 0.39 | 33.6 | 420 | 3.3 | 22 | 0.0005 | 300 | <0.05 | 2.6 | <0.2 | 0.2 | 10.6 | <0.01 | 0.04 | 4 | 860 | 0.2 | 0.52 | 34 | 0.07 | 5.34 | 32 | 3.2
11484 | 351700 | 1905 | 2015 | 62.4686 | 9.7192 | 537086.9125 | 6926591.945 | 50 | Till | 0 | 2 | mm | 0.0005 | 0.01 | 18800 | 1.3 | 10 | 40 | 0.49 | 0.09 | 2700 | 0.03 | 38.5 | 15.1 | 81 | 2 | 30.4 | 28400 | 5.56 | 0.09 | 0.02 | 0.01 | 0.016 | 1600 | 18.8 | 21.9 | <100 | <5 | 0.13 | 50 | 0.36 | 52.9 | 890 | 7.2 | 16.5 | 0.0005 | 200 | <0.05 | 3.8 | <0.2 | 0.5 | 23 | <0.01 | 0.04 | 6.5 | 660 | 0.21 | 0.94 | 44 | 0.07 | 7.83 | 47 | 1
11485 | 351700 | 2292 | 2015 | 62.8706 | 9.8845 | 544998.6095 | 6971481.992 | 50 | Till | 0 | 2 | mm | 0.007 | 0.01 | 16800 | 3.9 | 5 | 30 | 0.3 | 0.07 | 2000 | 0.03 | 21.7 | 5.9 | 51 | 1.92 | 33.4 | 13200 | 3.82 | <0.05 | 0.07 | 0.01 | 0.014 | 1600 | 10.5 | 15.7 | <100 | <5 | 0.17 | 100 | 0.88 | 34.1 | 600 | 4 | 15.4 | 0.0005 | 100 | <0.05 | 3.4 | 0.4 | 0.2 | 8.2 | <0.01 | 0.03 | 3.4 | 640 | 0.15 | 0.52 | 28 | 0.06 | 5.19 | 27 | 2.8
11486 | 351700 | 1974 | 2015 | 62.8025 | 10.0193 | 551976.9631 | 6963994.552 | 50 | Till | 0 | 2 | mm | 0.0005 | 0.02 | 16700 | 1.9 | 5 | 10 | 0.35 | 0.13 | 500 | 0.04 | 23.6 | 9.2 | 41 | 0.77 | 14 | 32800 | 6.19 | <0.05 | 0.03 | 0.04 | 0.022 | 200 | 9.6 | 15.6 | <100 | <5 | 0.49 | 100 | 0.92 | 20.1 | 250 | 7.3 | 4 | 0.0005 | 300 | 0.08 | 2.6 | 0.5 | 0.3 | 3.5 | 0.01 | 0.04 | 2.6 | 530 | 0.06 | 0.81 | 42 | <0.05 | 4.15 | 28 | 1.4
11487 | 351700 | 2274 | 2015 | 62.9376 | 9.9855 | 550022.839 | 6979021.491 | 50 | Till | 0 | 2 | mm | 0.001 | 0.01 | 15000 | 2.4 | 5 | 30 | 0.25 | 0.08 | 1400 | 0.02 | 31.7 | 6.8 | 57 | 1.52 | 28.3 | 19100 | 4.3 | <0.05 | 0.02 | 0.01 | 0.014 | 1700 | 15 | 13.2 | <100 | <5 | 0.25 | 100 | 0.62 | 32.9 | 510 | 4.8 | 15.6 | 0.0005 | 200 | <0.05 | 3.1 | 0.3 | 0.3 | 6 | <0.01 | 0.04 | 3.3 | 750 | 0.15 | 0.62 | 35 | 0.05 | 7.01 | 31 | 1
11488 | 351700 | 2521 | 2015 | 62.6268 | 9.5634 | 528898.9319 | 6944133.969 | 50 | Till | 0 | 2 | mm | 0.001 | 0.01 | 10300 | 0.5 | 5 | 20 | 0.28 | 0.05 | 2800 | 0.01 | 14.95 | 7.2 | 44 | 1.64 | 12.7 | 18200 | 3.16 | <0.05 | <0.02 | <0.01 | 0.011 | 900 | 9.2 | 8.1 | <100 | <5 | 0.42 | 100 | 0.48 | 22.9 | 900 | 3.9 | 16.7 | 0.0005 | 100 | <0.05 | 2.3 | <0.2 | 0.4 | 13.2 | <0.01 | 0.02 | 2.7 | 700 | 0.16 | 1.09 | 30 | 0.08 | 3.43 | 23 | 0.7
11490 | 351700 | 1867 | 2015 | 62.7584 | 9.8997 | 545947.5873 | 6958994.739 | 50 | Till | 0 | 2 | mm | 0.001 | 0.01 | 11600 | 1 | 5 | 20 | 0.29 | 0.06 | 2200 | 0.02 | 10.3 | 9.4 | 49 | 1.54 | 31.2 | 23800 | 4.96 | <0.05 | <0.02 | 0.02 | 0.009 | 400 | 5.6 | 13.1 | <100 | <5 | 0.47 | 100 | 0.59 | 21.5 | 380 | 3.2 | 6.8 | 0.0005 | 100 | 0.07 | 2.6 | <0.2 | 0.4 | 8.8 | <0.01 | 0.02 | 1.1 | <50 | 0.06 | 0.45 | 60 | <0.05 | 5.43 | 25 | 0.8
11491 | 351700 | 1957 | 2015 | 62.5125 | 9.7194 | 537046.8154 | 6931484.185 | 50 | Till | 0 | 2 | mm | 0.003 | 0.02 | 18400 | 0.4 | 5 | 20 | 0.25 | 0.07 | 1000 | 0.01 | 18.8 | 14.3 | 77 | 1.22 | 17.7 | 29000 | 5.44 | <0.05 | <0.02 | 0.01 | 0.011 | 600 | 8.3 | 20.2 | <100 | <5 | 0.18 | 100 | 0.29 | 47.6 | 520 | 5.4 | 6.2 | 0.0005 | 300 | <0.05 | 2.1 | <0.2 | 0.3 | 12.5 | <0.01 | 0.04 | 0.8 | <50 | 0.08 | 0.63 | 45 | <0.05 | 3.45 | 53 | <0.5
11492 | 351700 | 2025 | 2015 | 62.9586 | 10.1235 | 556988.1887 | 6981475.031 | 50 | Till | 0 | 2 | mm | 0.0005 | 0.01 | 28800 | 3.1 | 5 | 100 | 0.59 | 0.13 | 1800 | 0.08 | 66.9 | 16.3 | 84 | 3.51 | 42.2 | 34100 | 8 | 0.09 | 0.09 | 0.01 | 0.027 | 5600 | 34 | 30.9 | <100 | <5 | 0.91 | 200 | 0.55 | 66 | 540 | 6.5 | 43 | 0.0005 | 100 | 0.05 | 6.7 | 0.4 | 0.8 | 8.3 | <0.01 | 0.04 | 9.4 | <50 | 0.45 | 0.79 | 59 | 0.08 | 15.5 | 67 | 5.1
11493 | 351700 | 2546 | 2015 | 62.5139 | 9.4879 | 525121.3007 | 6931529.148 | 50 | Till | 0 | 2 | mm | 0.0005 | 0.02 | 9300 | 0.4 | 5 | 90 | 0.24 | 0.04 | 1400 | 0.01 | 13.85 | 6.5 | 12 | 2.17 | 9.1 | 10400 | 3.7 | 0.05 | <0.02 | <0.01 | 0.005 | 4200 | 7.4 | 12.1 | <100 | <5 | 0.07 | 100 | 0.65 | 13 | 510 | 1.3 | 25.6 | 0.0005 | 100 | <0.05 | 1.5 | <0.2 | 0.3 | 20.9 | <0.01 | 0.02 | 1.8 | 940 | 0.14 | 0.42 | 22 | <0.05 | 2.62 | 34 | <0.5
11494 | 351700 | 2322 | 2015 | 62.6676 | 10.0937 | 556027.7795 | 6949030.145 | 50 | Till | 0 | 2 | mm | 0.001 | 0.01 | 12300 | 0.6 | 5 | 50 | 0.24 | 0.05 | 2100 | 0.04 | 30.8 | 8.5 | 42 | 1.5 | 23.7 | 13600 | 2.76 | <0.05 | 0.07 | 0.01 | 0.011 | 2100 | 11.5 | 11.8 | <100 | <5 | 0.38 | 200 | 0.51 | 33.5 | 690 | 2.6 | 14.9 | 0.0005 | 100 | <0.05 | 2.4 | 0.2 | 0.2 | 7.3 | <0.01 | 0.03 | 3.8 | 600 | 0.14 | 0.47 | 24 | 0.05 | 5.07 | 23 | 3.1
11495 | 351700 | 2696 | 2015 | 62.9125 | 10.1208 | 556938.0459 | 6976339.008 | 50 | Till | 0 | 2 | mm | 0.0005 | 0.06 | 12000 | 1.5 | 5 | 40 | 0.23 | 0.08 | 1100 | 0.04 | 23.7 | 7.9 | 43 | 1.12 | 12.7 | 19200 | 4.63 | <0.05 | 0.02 | 0.02 | 0.012 | 500 | 9.7 | 12.4 | <100 | <5 | 1.41 | 100 | 0.81 | 24.1 | 190 | 4.8 | 9.1 | 0.0005 | 200 | <0.05 | 2.2 | 0.2 | 0.4 | 5.9 | <0.01 | 0.02 | 2.1 | 820 | 0.11 | 0.58 | 39 | 0.05 | 5.2 | 25 | 1
11496 | 351700 | 2326 | 2015 | 62.7599 | 9.5893 | 530094.8722 | 6958978.604 | 50 | Till | 0 | 2 | mm | 0.001 | 0.03 | 19700 | 0.6 | 5 | 50 | 0.78 | 0.09 | 2300 | 0.07 | 30.4 | 14.6 | 145 | 1.63 | 18.1 | 23000 | 4.5 | 0.06 | 0.03 | 0.02 | 0.016 | 1600 | 9 | 15.1 | <100 | <5 | 0.13 | 100 | 0.86 | 58.8 | 440 | 6.3 | 12.6 | 0.0005 | 100 | <0.05 | 3.4 | 0.2 | 0.7 | 24.1 | <0.01 | 0.02 | 4.3 | <50 | 0.15 | 0.78 | 43 | 0.18 | 4.35 | 34 | 1.5
11497 | 351700 | 2320 | 2015 | 62.6628 | 10.0551 | 554057.9413 | 6948457.331 | 50 | Till | 0 | 2 | mm | 0.0005 | 0.01 | 24800 | 0.7 | 5 | 110 | 0.45 | 0.07 | 1700 | 0.05 | 45.5 | 12.2 | 96 | 2.87 | 30.9 | 26400 | 6.14 | 0.08 | 0.03 | 0.02 | 0.019 | 4500 | 22.6 | 26.7 | <100 | <5 | 0.3 | 200 | 0.49 | 61.2 | 530 | 4.2 | 30.8 | 0.0005 | 100 | <0.05 | 4.4 | 0.2 | 0.4 | 10.7 | <0.01 | 0.04 | 3.8 | <50 | 0.25 | 0.57 | 48 | 0.07 | 7.6 | 47 | 1.6
11501 | 351700 | 2150 | 2015 | 62.6917 | 9.7623 | 539015.9601 | 6951465.685 | 50 | Till | 0 | 2 | mm | 0.001 | 0.02 | 13600 | 1.5 | 5 | 20 | 0.24 | 0.08 | 2000 | 0.03 | 26.3 | 9.8 | 48 | 1.54 | 20.1 | 19000 | 4.1 | 0.07 | 0.04 | 0.01 | 0.012 | 1000 | 14.2 | 19 | <100 | <5 | 0.19 | 100 | 0.4 | 32.7 | 690 | 4.3 | 12 | 0.0005 | 100 | 0.08 | 2.9 | <0.2 | 0.3 | 18 | <0.01 | 0.02 | 5.3 | <50 | 0.11 | 1.23 | 28 | 0.12 | 5.08 | 37 | 1.8
11502 | 351700 | 2160 | 2015 | 62.4919 | 9.427 | 522003.6192 | 6929053.204 | 50 | Till | 0 | 2 | mm | 0.0005 | 0.01 | 15600 | 0.05 | 5 | 70 | 0.65 | 0.04 | 1700 | 0.02 | 59.5 | 12.9 | 140 | 3.9 | 12.3 | 15500 | 5.28 | 0.1 | <0.02 | 0.01 | 0.008 | 7200 | 31.7 | 27 | <100 | 574 | <0.05 | 100 | 1.07 | 63.3 | 560 | 1.7 | 63.6 | 0.0005 | 100 | <0.05 | 2.1 | <0.2 | 0.5 | 13.7 | <0.01 | 0.05 | 7.2 | <50 | 0.41 | 1.26 | 28 | 0.08 | 8.07 | 65 | <0.5
11503 | 351700 | 2318 | 2015 | 62.5811 | 9.4863 | 524983.5551 | 6939008.547 | 50 | Till | 0 | 2 | mm | 0.0005 | 0.01 | 11000 | 0.3 | 5 | 40 | 0.23 | 0.05 | 600 | 0.03 | 15.45 | 3.4 | 21 | 1 | 2.7 | 18500 | 8.15 | <0.05 | 0.02 | 0.02 | 0.019 | 700 | 7.3 | 4 | <100 | <5 | 0.19 | 100 | 2.48 | 6.8 | 410 | 5.4 | 9.1 | 0.0005 | 300 | <0.05 | 2.2 | 0.4 | 0.4 | 6.8 | <0.01 | 0.02 | 1.5 | <50 | 0.07 | 0.7 | 48 | 0.07 | 3.9 | <2 | 0.7
11504 | 351700 | 2455 | 2015 | 62.514 | 9.4271 | 521994.8627 | 6931515.022 | 50 | Till | 0 | 2 | mm | 0.0005 | 0.01 | 10600 | 0.4 | 5 | 60 | 0.18 | 0.03 | 1300 | 0.01 | 13.25 | 7.2 | 21 | 1.67 | 7.9 | 14200 | 4.89 | 0.06 | <0.02 | <0.01 | 0.005 | 4500 | 6.3 | 13.3 | <100 | <5 | <0.05 | 100 | 0.69 | 15 | 520 | 1.9 | 31.5 | 0.0005 | 100 | <0.05 | 1.4 | <0.2 | 0.4 | 10.7 | <0.01 | 0.01 | 1.9 | <50 | 0.16 | 0.37 | 32 | <0.05 | 1.79 | 41 | <0.5
11505 | 351700 | 2316 | 2015 | 62.581 | 9.526 | 527022.2931 | 6939013.281 | 50 | Till | 0 | 2 | mm | 0.0005 | 0.01 | 14400 | 0.4 | 5 | 170 | 0.62 | 0.04 | 2600 | 0.03 | 27.2 | 8.9 | 20 | 1.93 | 14.9 | 21600 | 4.93 | 0.07 | <0.02 | <0.01 | 0.013 | 3500 | 15.3 | 12.8 | <100 | <5 | 0.34 | 100 | 0.62 | 14.5 | 600 | 4.5 | 45.3 | 0.0005 | 100 | <0.05 | 2.6 | 0.2 | 0.3 | 21 | <0.01 | 0.02 | 5 | <50 | 0.27 | 2.28 | 32 | 0.08 | 6.21 | 50 | 0.5
11506 | 351700 | 2652 | 2015 | 62.7346 | 9.8614 | 544026.7675 | 6956314.99 | 50 | Till | 0 | 2 | mm | 0.0005 | 0.06 | 11400 | 1.7 | 5 | 20 | 0.26 | 0.09 | 900 | 0.04 | 11.95 | 10.9 | 41 | 1.53 | 8 | 22600 | 5.79 | <0.05 | <0.02 | 0.03 | 0.014 | 400 | 5.9 | 12.6 | <100 | 699 | 1.26 | 100 | 1.26 | 16.2 | 200 | 6.6 | 10.2 | 0.001 | 300 | 0.06 | 1.7 | 0.6 | 0.5 | 6.7 | <0.01 | 0.03 | 1.1 | <50 | 0.09 | 0.68 | 46 | 0.06 | 3.61 | 29 | 0.5
11507 | 351700 | 2349 | 2015 | 62.7813 | 9.8028 | 540968.2364 | 6961480.712 | 50 | Till | 0 | 2 | mm | 0.0005 | <0.01 | 14300 | 1.1 | 5 | 20 | 0.22 | 0.07 | 1300 | 0.02 | 23.3 | 7.8 | 48 | 1.14 | 17.6 | 20100 | 4.66 | 0.05 | <0.02 | 0.02 | 0.014 | 600 | 10.8 | 15.7 | <100 | <5 | 0.23 | 100 | 0.77 | 27.2 | 490 | 5.3 | 7.4 | 0.0005 | 200 | <0.05 | 2.7 | 0.2 | 0.3 | 10.4 | <0.01 | 0.03 | 2.4 | 590 | 0.11 | 0.71 | 34 | 0.09 | 4.65 | 29 | 0.6
11508 | 351700 | 2467 | 2015 | 62.8471 | 10.0428 | 553097.3439 | 6968983.375 | 50 | Till | 0 | 2 | mm | 0.0005 | 0.02 | 15800 | 3.2 | 5 | 30 | 0.33 | 0.08 | 1000 | 0.06 | 23.2 | 9.2 | 45 | 1.16 | 18.7 | 23500 | 4.81 | <0.05 | 0.02 | 0.03 | 0.019 | 900 | 8.9 | 17.5 | <100 | <5 | 0.43 | 100 | 0.85 | 26.7 | 330 | 6.2 | 9.5 | 0.0005 | 200 | <0.05 | 2.7 | 0.4 | 0.3 | 5 | <0.01 | 0.03 | 1.4 | 680 | 0.09 | 0.45 | 33 | <0.05 | 3.83 | 28 | 1
11509 | 351700 | 2686 | 2015 | 62.9403 | 9.7641 | 538782.6791 | 6979171.514 | 50 | Till | 0 | 2 | mm | 0.0005 | 0.05 | 18700 | 1.1 | 5 | 30 | 0.32 | 0.08 | 900 | 0.03 | 37.5 | 10 | 59 | 1.89 | 12.5 | 21600 | 5.01 | 0.05 | 0.02 | 0.04 | 0.018 | 1600 | 10.7 | 20.6 | <100 | <5 | 0.71 | 200 | 1.08 | 26.6 | 300 | 4.5 | 19.8 | 0.0005 | 300 | <0.05 | 2.6 | 0.4 | 0.4 | 4.7 | <0.01 | 0.04 | 1.5 | 830 | 0.15 | 0.81 | 37 | 0.05 | 7.14 | 31 | 0.8
11510 | 351700 | 2110 | 2015 | 62.6224 | 10.0528 | 554013.0934 | 6943958.717 | 50 | Till | 0 | 2 | mm | 0.001 | 0.02 | 12400 | 0.9 | 5 | 80 | 0.21 | 0.05 | 2000 | 0.04 | 37.4 | 6.2 | 40 | 1.45 | 28.1 | 14500 | 3.41 | 0.07 | 0.06 | <0.01 | 0.01 | 2800 | 24.3 | 12.8 | <100 | <5 | 0.15 | 200 | 0.18 | 38.7 | 610 | 3.4 | 19.3 | 0.0005 | 100 | <0.05 | 3.3 | 0.2 | 0.2 | 7.4 | <0.01 | 0.03 | 5.7 | 670 | 0.21 | 0.7 | 25 | 0.06 | 10.25 | 23 | 2.9
11511 | 351700 | 2032 | 2015 | 62.5571 | 9.8562 | 544023.6001 | 6936535.75 | 50 | Till | 0 | 2 | mm | 0.0005 | 0.02 | 20000 | 10.5 | 5 | 10 | 0.23 | 0.12 | 1500 | 0.02 | 51.9 | 16.5 | 58 | 1.4 | 56.5 | 32100 | 5.63 | 0.09 | 0.05 | 0.01 | 0.02 | 400 | 23.5 | 27.4 | <100 | <5 | 0.46 | 100 | 0.24 | 60.1 | 570 | 8.5 | 5.7 | 0.0005 | 100 | 0.11 | 3.8 | 0.4 | <0.2 | 6.5 | <0.01 | 0.06 | 5.3 | <50 | 0.1 | 1.92 | 34 | <0.05 | 11.5 | 57 | 1.6
11512 | 351700 | 2245 | 2015 | 62.7815 | 9.5505 | 528093.7751 | 6961369.893 | 50 | Till | 0 | 2 | mm | 0.0005 | 0.01 | 5600 | 0.1 | 5 | 30 | 0.27 | 0.04 | 800 | 0.01 | 25.3 | 3.3 | 10 | 0.66 | 4.7 | 8200 | 1.89 | 0.05 | <0.02 | <0.01 | 0.006 | 500 | 12.4 | 5.9 | <100 | <5 | 0.22 | 100 | 0.41 | 6.4 | 280 | 1.9 | 5.1 | 0.0005 | 100 | <0.05 | 1.3 | 0.3 | 0.2 | 10.1 | <0.01 | 0.01 | 1.8 | <50 | 0.07 | 2.96 | 13 | 0.06 | 5.3 | <2 | <0.5
11513 | 351700 | 2414 | 2015 | 62.4675 | 9.6391 | 532958.3074 | 6926422.76 | 50 | Till | 0 | 2 | mm | 0.001 | 0.01 | 22000 | 0.5 | 5 | 90 | 1.25 | 0.14 | 5700 | 0.06 | 83.6 | 19.4 | 116 | 4.39 | 41.8 | 33600 | 7.81 | 0.12 | 0.03 | <0.01 | 0.032 | 3600 | 15 | 16.3 | <100 | 664 | 0.08 | 200 | 0.4 | 64.9 | 1600 | 11.1 | 42.9 | 0.0005 | 100 | <0.05 | 5.9 | 0.2 | 1.2 | 39.5 | <0.01 | 0.03 | 13 | 790 | 0.53 | 1.44 | 60 | 0.21 | 6.74 | 54 | 1.7
11514 | 351700 | 2591 | 2015 | 62.848 | 9.9405 | 547886.7949 | 6968999.062 | 50 | Till | 0 | 2 | mm | 0.0005 | 0.03 | 15800 | 0.9 | 5 | 20 | 0.15 | 0.04 | 900 | 0.04 | 6.65 | 16.1 | 119 | 1.41 | 12.1 | 27800 | 5.01 | <0.05 | 0.03 | 0.02 | 0.008 | 100 | 2.5 | 12.1 | <100 | 532 | 0.5 | 100 | 0.91 | 45 | 160 | 2.5 | 5.6 | 0.0005 | 200 | 0.1 | 1.9 | 0.3 | 0.5 | 5.3 | <0.01 | 0.03 | 0.7 | <50 | 0.03 | 0.21 | 65 | <0.05 | 3.39 | 29 | 1.2
11515 | 351700 | 2112 | 2015 | 62.6224 | 10.0141 | 552029.3312 | 6943930.728 | 50 | Till | 0 | 2 | mm | 0.0005 | 0.01 | 15300 | 0.5 | 5 | 30 | 0.23 | 0.06 | 400 | 0.02 | 37.4 | 19.3 | 36 | 1.39 | 8.3 | 14600 | 3.56 | <0.05 | 0.03 | 0.05 | 0.014 | 400 | 11.8 | 9.4 | <100 | 535 | 0.4 | 100 | 0.83 | 9 | 140 | 4.2 | 9.6 | 0.0005 | 200 | <0.05 | 2.1 | 0.4 | 0.3 | 5.5 | 0.01 | 0.03 | 2.6 | 530 | 0.09 | 1.12 | 30 | <0.05 | 4.87 | <2 | 1
11516 | 351700 | 2676 | 2015 | 62.827 | 9.8472 | 543167.2286 | 6966600.244 | 50 | Till | 0 | 2 | mm | 0.0005 | 0.06 | 18800 | 1.6 | 5 | 10 | 0.23 | 0.07 | 500 | 0.04 | 11.5 | 10.6 | 97 | 1.22 | 7.9 | 40800 | 6.57 | <0.05 | 0.06 | 0.05 | 0.017 | 300 | 4.4 | 8.5 | <100 | <5 | 1.01 | 200 | 2.52 | 28.8 | 210 | 4.9 | 4.1 | 0.0005 | 400 | 0.08 | 3.5 | 0.4 | 0.6 | 6 | 0.01 | 0.03 | 1.9 | <50 | 0.06 | 0.63 | 77 | <0.05 | 4.18 | 21 | 2.4
11517 | 351700 | 2339 | 2015 | 62.5783 | 9.9541 | 549020.1387 | 6938971.346 | 50 | Till | 0 | 2 | mm | 0.0005 | 0.02 | 16600 | 3 | 5 | 90 | 0.23 | 0.06 | 2200 | 0.06 | 48.1 | 13.5 | 59 | 2.34 | 37.9 | 20200 | 4.34 | 0.08 | 0.08 | 0.01 | 0.011 | 4400 | 23 | 22 | <100 | <5 | 0.6 | 200 | 0.28 | 53.2 | 650 | 3.2 | 30.5 | 0.0005 | 100 | <0.05 | 3.4 | 0.3 | 0.2 | 7.9 | <0.01 | 0.04 | 6.1 | 930 | 0.29 | 0.82 | 39 | 0.07 | 8.18 | 33 | 3.5
11521 | 351700 | 2117 | 2015 | 62.6462 | 9.9367 | 548017.3788 | 6946519.251 | 50 | Till | 0 | 2 | mm | 0.0005 | 0.02 | 16200 | 3 | 5 | 30 | 0.33 | 0.07 | 1200 | 0.02 | 19.6 | 8.4 | 56 | 1.31 | 15.1 | 23200 | 4.6 | 0.07 | 0.02 | 0.03 | 0.015 | 1400 | 9.2 | 17 | <100 | <5 | 0.65 | 100 | 0.76 | 27.5 | 280 | 3.4 | 11.3 | 0.0005 | 200 | <0.05 | 2.8 | 0.4 | 0.3 | 7 | <0.01 | 0.03 | 1.8 | 790 | 0.13 | 0.55 | 36 | 0.08 | 5.35 | 28 | 0.9
11522 | 351700 | 2447 | 2015 | 62.6929 | 9.5679 | 529065.5038 | 6951499.095 | 50 | Till | 0 | 2 | mm | 0.001 | 0.4 | 20500 | 5.2 | 5 | 110 | 2.32 | 0.36 | 5300 | 0.18 | 64.5 | 18.3 | 144 | 5.86 | 50.8 | 30000 | 6.92 | 0.26 | 0.1 | 0.04 | 0.018 | 3600 | 145.5 | 21.3 | <100 | <5 | 0.62 | 100 | 1.82 | 62.5 | 630 | 28.8 | 52.3 | 0.0005 | 400 | <0.05 | 6.2 | 0.3 | 1.6 | 52.6 | 0.01 | 0.03 | 15.6 | <50 | 0.66 | 211 | 59 | 0.26 | 54.1 | 57 | 5.6
11523 | 351700 | 2327 | 2015 | 62.671 | 9.5468 | 528005.366 | 6949056.246 | 50 | Till | 0 | 2 | mm | 0.001 | 0.04 | 14800 | 1.8 | 5 | 40 | 0.62 | 0.08 | 2100 | 0.07 | 38.2 | 11.1 | 62 | 1.94 | 16 | 16900 | 3.64 | 0.08 | 0.04 | 0.02 | 0.015 | 1600 | 13.7 | 14 | <100 | <5 | 0.1 | 100 | 0.77 | 34.9 | 670 | 6.3 | 16.2 | 0.0005 | 100 | 0.05 | 3.7 | 0.2 | 0.6 | 19.8 | <0.01 | 0.02 | 7.4 | 840 | 0.2 | 1.17 | 31 | 0.16 | 5.76 | 28 | 2.4
11524 | 351700 | 1862 | 2015 | 62.7359 | 9.899 | 545947.1317 | 6956482.727 | 50 | Till | 0 | 2 | mm | 0.0005 | 0.01 | 20000 | 5.4 | 5 | 60 | 0.38 | 0.08 | 2100 | 0.06 | 35.4 | 13.6 | 59 | 2.09 | 38.7 | 22300 | 4.52 | 0.07 | 0.09 | 0.02 | 0.014 | 3000 | 12.7 | 21.7 | <100 | <5 | 0.37 | 200 | 0.84 | 45.5 | 750 | 4 | 22.6 | 0.0005 | 100 | <0.05 | 3.2 | 0.3 | 0.3 | 10.1 | <0.01 | 0.02 | 5.2 | 780 | 0.22 | 0.94 | 40 | 0.08 | 6.37 | 35 | 3.7
11525 | 351700 | 2512 | 2015 | 62.7604 | 9.4702 | 524012.8373 | 6958981.75 | 50 | Till | 0 | 2 | mm | 0.0005 | 0.01 | 11300 | 0.1 | 5 | 40 | 0.24 | 0.05 | 1900 | 0.02 | 33.7 | 13.8 | 31 | 1.79 | 33.7 | 15900 | 4.11 | 0.06 | <0.02 | 0.01 | 0.012 | 1200 | 9.4 | 10.1 | <100 | <5 | 0.29 | 200 | 0.65 | 20 | 350 | 3 | 14.3 | 0.0005 | 200 | <0.05 | 2.3 | <0.2 | 0.4 | 10.8 | <0.01 | 0.01 | 1.7 | 910 | 0.09 | 0.51 | 34 | 0.06 | 3.45 | 28 | <0.5
11526 | 351700 | 2303 | 2015 | 62.4892 | 9.9317 | 548014.4405 | 6929022.589 | 50 | Till | 0 | 2 | mm | 0.001 | 0.05 | 18600 | 3.3 | 5 | 50 | 0.42 | 0.07 | 2000 | 0.15 | 37 | 11.7 | 59 | 1.97 | 12.8 | 26300 | 4.53 | 0.07 | 0.02 | 0.02 | 0.014 | 2500 | 10.2 | 26.5 | <100 | <5 | 0.91 | 100 | 0.75 | 39.3 | 610 | 4.9 | 21.4 | 0.0005 | 200 | <0.05 | 2.4 | 0.4 | 0.3 | 8.4 | <0.01 | 0.04 | 2 | 870 | 0.18 | 0.68 | 38 | 0.08 | 6.84 | 47 | 1.3
11527 | 351700 | 2577 | 2015 | 62.9158 | 9.9844 | 550006.9544 | 6976585.671 | 50 | Till | 0 | 2 | mm | 0.0005 | 0.04 | 14900 | 2.4 | 5 | 10 | 0.21 | 0.06 | 700 | 0.03 | 11.9 | 5.9 | 47 | 0.84 | 7 | 20500 | 4.35 | 0.06 | 0.03 | 0.06 | 0.019 | 800 | 4.7 | 10.8 | <100 | <5 | 0.38 | 100 | 1.11 | 19.8 | 230 | 4.3 | 7.4 | 0.0005 | 100 | <0.05 | 2.9 | 0.6 | 0.3 | 4.1 | <0.01 | 0.03 | 1.7 | 740 | 0.06 | 0.39 | 30 | 0.07 | 3.03 | 23 | 1.5
11528 | 351700 | 2520 | 2015 | 62.6259 | 9.5425 | 527831.9764 | 6944031.346 | 50 | Till | 0 | 2 | mm | 0.0005 | 0.03 | 15000 | 0.9 | 5 | 70 | 1.18 | 0.33 | 4500 | 0.02 | 42.8 | 12 | 94 | 4.21 | 20 | 20900 | 5.42 | 0.1 | 0.06 | 0.01 | 0.016 | 4600 | 18.2 | 16 | <100 | <5 | 0.16 | 100 | 0.79 | 48.4 | 1480 | 15.8 | 44.2 | 0.0005 | 100 | <0.05 | 3.2 | 0.2 | 1.5 | 30.8 | <0.01 | 0.01 | 11.6 | <50 | 0.55 | 2.16 | 45 | 0.33 | 4.67 | 30 | 5.3
11530 | 351700 | 2058 | 2015 | 62.917 | 9.6102 | 530996.041 | 6976492.066 | 50 | Till | 0 | 2 | mm | 0.001 | 0.01 | 20900 | 3.1 | 5 | 90 | 0.4 | 0.07 | 1600 | 0.08 | 49 | 15.5 | 62 | 2.27 | 36.7 | 28700 | 6.11 | 0.12 | 0.03 | 0.01 | 0.021 | 4900 | 23.8 | 24.4 | <100 | <5 | 0.63 | 200 | 0.33 | 40.1 | 490 | 6.7 | 30 | 0.0005 | 100 | 0.06 | 5.2 | 0.4 | 0.5 | 9.6 | <0.01 | 0.03 | 6.1 | <50 | 0.29 | 0.74 | 52 | 0.09 | 6.92 | 56 | 1.4
11531 | 351700 | 1838 | 2015 | 62.6254 | 9.6224 | 531928.6884 | 6944004.489 | 50 | Till | 0 | 2 | mm | 0.001 | 0.01 | 25400 | 1.5 | 5 | 90 | 1.4 | 0.13 | 3500 | 0.06 | 73.7 | 23.9 | 148 | 4.71 | 44.8 | 32100 | 7.2 | 0.11 | 0.03 | 0.01 | 0.019 | 4800 | 23.4 | 22.6 | 2 | 549 | 0.07 | 100 | 0.37 | 88.6 | 1030 | 12 | 47.2 | 0.0005 | 100 | <0.05 | 5.7 | <0.2 | 1.1 | 31.3 | <0.01 | 0.03 | 12.6 | <50 | 0.6 | 1.69 | 62 | 0.15 | 5.49 | 50 | 2.2
11532 | 351700 | 2017 | 2015 | 62.5592 | 9.4285 | 522031.8485 | 6936549.008 | 50 | Till | 0 | 2 | mm | 0.0005 | 0.01 | 7700 | 0.3 | 5 | 50 | 0.2 | 0.04 | 1000 | 0.02 | 23.4 | 4.7 | 14 | 1.42 | 7.4 | 13200 | 3.78 | 0.07 | <0.02 | 0.01 | 0.007 | 2600 | 10.2 | 5.9 | <100 | <5 | 0.19 | 100 | 1.6 | 8.7 | 470 | 2.8 | 18.4 | 0.0005 | 100 | <0.05 | 1.4 | <0.2 | 0.3 | 9.5 | <0.01 | 0.01 | 3.1 | 930 | 0.1 | 0.64 | 22 | <0.05 | 3.98 | 22 | <0.5
11533 | 351700 | 2091 | 2015 | 62.8917 | 10.0999 | 555917.9945 | 6973997.624 | 50 | Till | 0 | 2 | mm | 0.0005 | 0.02 | 13900 | 5.3 | 5 | 20 | 0.25 | 0.08 | 1600 | 0.05 | 33.5 | 8.5 | 39 | 0.97 | 20.9 | 17200 | 2.97 | 0.07 | 0.03 | 0.02 | 0.012 | 800 | 8.8 | 14.1 | <100 | <5 | 0.43 | 100 | 0.62 | 28.9 | 600 | 4.5 | 10.2 | 0.0005 | 200 | 0.05 | 2.3 | 0.3 | 0.2 | 6.6 | <0.01 | 0.03 | 2.6 | <50 | 0.1 | 0.51 | 22 | 0.05 | 4.71 | 25 | 1.1
11534 | 351700 | 2275 | 2015 | 62.9374 | 9.9651 | 548987.638 | 6978983.846 | 50 | Till | 0 | 2 | mm | 0.001 | 0.01 | 18800 | 4.6 | 10 | 50 | 0.32 | 0.11 | 1100 | 0.02 | 36.5 | 10.3 | 67 | 1.91 | 30.2 | 23900 | 5.38 | 0.08 | 0.05 | 0.01 | 0.017 | 2200 | 17.6 | 17.9 | <100 | <5 | 0.31 | 100 | 0.66 | 42.6 | 450 | 5.3 | 22.9 | 0.0005 | 200 | <0.05 | 4.1 | 0.5 | 0.4 | 5.5 | <0.01 | 0.03 | 5.1 | 820 | 0.21 | 0.76 | 40 | 0.06 | 8.68 | 40 | 2.7
11535 | 351700 | 2283 | 2015 | 62.9162 | 9.807 | 540995.0215 | 6976510.252 | 50 | Till | 0 | 2 | mm | 0.0005 | <0.01 | 12900 | 1.9 | 5 | 20 | 0.28 | 0.07 | 2000 | 0.02 | 22.8 | 7.5 | 42 | 1.13 | 18.1 | 16300 | 3.14 | 0.07 | <0.02 | 0.02 | 0.012 | 1200 | 11 | 12.9 | <100 | <5 | 0.4 | 100 | 0.66 | 25.5 | 730 | 4 | 10.5 | 0.0005 | 100 | <0.05 | 2.2 | 0.3 | 0.2 | 7.2 | <0.01 | 0.02 | 1.9 | 580 | 0.1 | 0.43 | 25 | 0.06 | 4.94 | 20 | 0.6
11536 | 351700 | 2360 | 2015 | 62.5361 | 9.58 | 529844.5708 | 6934039.593 | 50 | Till | 0 | 2 | mm | 0.0005 | 0.02 | 9500 | 0.2 | 5 | 50 | 0.19 | 0.03 | 1800 | 0.02 | 21.1 | 8.2 | 18 | 1.35 | 14 | 15700 | 3.43 | 0.07 | <0.02 | 0.01 | 0.005 | 2100 | 7.6 | 9.1 | <100 | <5 | 0.21 | 100 | 1.12 | 13.6 | 290 | 2.6 | 21.8 | 0.0005 | 100 | <0.05 | 1.5 | <0.2 | 0.4 | 7.9 | <0.01 | 0.01 | 2.7 | <50 | 0.13 | 0.52 | 27 | 0.06 | 4.79 | 24 | <0.5
11540 | 351700 | 2217 | 2015 | 62.5361 | 9.4651 | 523934.0076 | 6933985.964 | 50 | Till | 0 | 2 | mm | 0.001 | 0.01 | 12000 | 0.2 | 5 | 110 | 0.29 | 0.02 | 2300 | 0.01 | 14.85 | 9.4 | 20 | 2.58 | 16.6 | 14100 | 4.56 | 0.08 | <0.02 | <0.01 | 0.005 | 5800 | 9.1 | 20.4 | <100 | <5 | <0.05 | 100 | 0.59 | 18.4 | 790 | 1.1 | 33.1 | 0.0005 | 100 | <0.05 | 1.2 | <0.2 | 0.2 | 23.4 | <0.01 | 0.01 | 1.9 | <50 | 0.17 | 0.33 | 32 | <0.05 | 2 | 40 | <0.5
11541 | 351700 | 2576 | 2015 | 62.8021 | 10.0774 | 554939.4478 | 6964003.433 | 50 | Till | 0 | 2 | mm | 0.0005 | 0.01 | 14000 | 18.7 | 5 | 30 | 0.28 | 0.09 | 1200 | 0.06 | 27.3 | 16.8 | 38 | 1.2 | 36.1 | 21200 | 3.25 | 0.07 | 0.03 | 0.01 | 0.015 | 900 | 9.1 | 11.3 | <100 | <5 | 0.64 | 100 | 0.4 | 38.9 | 510 | 6.2 | 10 | 0.0005 | 100 | 0.07 | 4 | 0.5 | 0.2 | 4.6 | <0.01 | 0.04 | 3.1 | <50 | 0.16 | 0.44 | 35 | <0.05 | 5.08 | 29 | 1.1
11542 | 351700 | 2526 | 2015 | 62.4686 | 9.4647 | 523962.4716 | 6926474.162 | 50 | Till | 0 | 2 | mm | 0.0005 | 0.03 | 5700 | 0.6 | 5 | 30 | 0.2 | 0.05 | 1000 | 0.01 | 82.6 | 4.5 | 13 | 0.94 | 11.2 | 8400 | 2.16 | 0.05 | <0.02 | 0.01 | 0.007 | 1600 | 14.3 | 6.7 | <100 | <5 | <0.05 | 100 | 1.08 | 9.1 | 310 | 2.4 | 15.8 | 0.0005 | 100 | <0.05 | 1.1 | 0.2 | 0.2 | 8.5 | <0.01 | 0.02 | 4.6 | 620 | 0.09 | 0.67 | 12 | <0.05 | 5.16 | <2 | <0.5
11544 | 351700 | 2061 | 2015 | 62.9404 | 9.5128 | 526027.3787 | 6979057.413 | 50 | Till | 0 | 2 | mm | 0.0005 | 0.01 | 18100 | 1.1 | 5 | 20 | 0.38 | 0.07 | 1800 | 0.07 | 34.2 | 8.8 | 53 | 1.06 | 44.5 | 20000 | 4.31 | 0.06 | 0.02 | 0.03 | 0.02 | 600 | 13 | 10.5 | <100 | <5 | 0.17 | 200 | 0.84 | 29 | 430 | 4.8 | 7.1 | 0.0005 | 100 | <0.05 | 4.6 | 0.5 | 0.4 | 11.1 | <0.01 | 0.02 | 3.8 | 820 | 0.07 | 0.7 | 39 | 0.09 | 5.74 | 42 | 0.7
11545 | 351700 | 1897 | 2015 | 62.8272 | 9.6666 | 533962.4905 | 6966512.673 | 50 | Till | 0 | 2 | mm | 0.0005 | <0.01 | 11700 | 1.8 | 5 | 20 | 0.26 | 0.06 | 2200 | 0.02 | 21.4 | 11 | 47 | 1.25 | 17.9 | 17700 | 3.53 | 0.08 | 0.02 | <0.01 | 0.011 | 1000 | 8.3 | 15.3 | <100 | <5 | 0.18 | 100 | 0.59 | 32.3 | 680 | 4.9 | 9 | 0.0005 | 100 | <0.05 | 2.8 | 0.2 | 0.3 | 16.1 | <0.01 | 0.02 | 3.8 | 660 | 0.12 | 0.6 | 28 | 0.15 | 4.65 | 27 | 1.1
11546 | 351700 | 2638 | 2015 | 62.7354 | 10.0192 | 552090.9857 | 6956518.888 | 50 | Till | 0 | 2 | mm | 0.001 | <0.01 | 10900 | 1.9 | 5 | 50 | 0.23 | 0.06 | 1600 | 0.02 | 14.5 | 5.3 | 41 | 1.32 | 11.2 | 14400 | 3.35 | 0.05 | 0.02 | 0.01 | 0.01 | 2300 | 8.3 | 12.4 | <100 | <5 | 0.56 | 100 | 0.65 | 23.6 | 460 | 2.8 | 15.6 | 0.0005 | 100 | <0.05 | 2 | 0.2 | 0.3 | 6.1 | <0.01 | 0.02 | 1.8 | 630 | 0.11 | 0.42 | 29 | 0.05 | 3.63 | 22 | 0.8
11547 | 351700 | 1880 | 2015 | 62.8714 | 9.4929 | 525074.5763 | 6971353.418 | 50 | Till | 0 | 2 | mm | 0.0005 | <0.01 | 3100 | 0.2 | 5 | 10 | 0.07 | 0.05 | 200 | <0.01 | 14.25 | 1.3 | 7 | 0.33 | 1.4 | 6400 | 1.6 | <0.05 | <0.02 | 0.01 | <0.005 | 300 | 7 | 1.3 | <100 | <5 | 0.14 | 100 | 0.59 | 3.2 | 80 | 2.4 | 2.4 | 0.0005 | 100 | <0.05 | 0.6 | 0.3 | 0.2 | 2.3 | <0.01 | <0.01 | 1.2 | <50 | 0.03 | 0.78 | 14 | <0.05 | 1.5 | 5 | <0.5
11548 | 351700 | 2617 | 2015 | 62.669 | 9.9373 | 548012.7006 | 6949060.265 | 50 | Till | 0 | 2 | mm | 0.0005 | 0.02 | 8600 | 1.7 | 5 | 20 | 0.23 | 0.05 | 1000 | 0.04 | 9.09 | 4.4 | 22 | 0.56 | 7.3 | 9500 | 1.71 | 0.05 | 0.03 | 0.01 | 0.008 | 400 | 3.8 | 12.6 | <100 | <5 | 0.48 | 100 | 0.44 | 12.6 | 300 | 2 | 4.1 | 0.0005 | 100 | <0.05 | 1.2 | 0.2 | <0.2 | 5.2 | <0.01 | 0.01 | 1.4 | <50 | 0.04 | 0.27 | 13 | 0.09 | 2.2 | 20 | 1.2
11549 | 351700 | 2397 | 2015 | 62.7248 | 9.7969 | 540742.0245 | 6955179.997 | 50 | Till | 0 | 2 | mm | 0.002 | 0.01 | 22500 | 1.8 | 5 | 80 | 0.62 | 0.07 | 3300 | 0.06 | 31.7 | 22.9 | 120 | 1.62 | 32.1 | 32500 | 6.51 | 0.1 | 0.2 | <0.01 | 0.016 | 3100 | 16.5 | 17.9 | <100 | 828 | 0.18 | 100 | <0.05 | 75.4 | 460 | 5.4 | 23.4 | 0.0005 | 50 | 0.09 | 6.4 | <0.2 | 0.4 | 25.4 | <0.01 | 0.02 | 5.7 | <50 | 0.18 | 1.49 | 56 | <0.05 | 9.59 | 59 | 11.4
11550 | 351700 | 2044 | 2015 | 62.7813 | 9.6039 | 530815.4464 | 6961363.859 | 50 | Till | 0 | 2 | mm | 0.0005 | 0.01 | 26300 | 0.8 | 5 | 70 | 0.52 | 0.14 | 2600 | 0.03 | 47 | 19.4 | 97 | 3.5 | 56.9 | 35000 | 8.34 | 0.13 | 0.05 | <0.01 | 0.028 | 4100 | 31.9 | 33 | <100 | <5 | 0.15 | 100 | 0.34 | 82.6 | 780 | 7 | 35 | 0.0005 | 100 | <0.05 | 8.3 | <0.2 | 0.7 | 22.6 | <0.01 | 0.03 | 10.5 | <50 | 0.29 | 1.21 | 62 | 0.11 | 12.9 | 66 | 2.6
11551 | 351700 | 2097 | 2015 | 62.9371 | 9.7887 | 540033.1497 | 6978829.372 | 50 | Till | 0 | 2 | mm | 0.0005 | 0.04 | 18000 | 1.2 | 5 | 10 | 0.42 | 0.08 | 1000 | 0.04 | 12.7 | 7.3 | 48 | 0.97 | 9.5 | 18500 | 4.02 | 0.05 | 0.05 | 0.05 | 0.019 | 300 | 6.5 | 17 | <100 | 85 | 0.59 | 100 | 1.25 | 19.8 | 340 | 5 | 4.3 | 0.0005 | 200 | <0.05 | 2.6 | 0.5 | 0.4 | 7.1 | <0.01 | 0.02 | 1.9 | 780 | 0.04 | 0.51 | 31 | 0.07 | 3.47 | 25 | 2.1
11552 | 351700 | 1991 | 2015 | 62.8493 | 9.7438 | 537870.7489 | 6969019.035 | 50 | Till | 0 | 2 | mm | 0.001 | 0.01 | 8600 | 0.2 | 5 | 10 | 0.11 | 0.09 | 500 | <0.01 | 12.25 | 3.7 | 36 | 1.09 | 4.9 | 8900 | 5.84 | 0.05 | 0.02 | 0.02 | 0.015 | 500 | 6.2 | 7.3 | <100 | 58 | 0.17 | 100 | 1.76 | 14.8 | 90 | 6.2 | 5.4 | 0.0005 | 200 | <0.05 | 2.2 | 0.2 | 0.7 | 4.8 | <0.01 | 0.01 | 1.9 | <50 | 0.06 | 0.7 | 36 | <0.05 | 2.4 | <2 | 0.9
11554 | 351700 | 2055 | 2015 | 62.9176 | 9.5509 | 527981.8039 | 6976527.38 | 50 | Till | 0 | 2 | mm | 0.0005 | 0.02 | 18900 | 0.9 | 5 | 20 | 0.3 | 0.09 | 1600 | 0.04 | 22.5 | 15.1 | 72 | 1.47 | 32.6 | 28400 | 4.93 | 0.07 | 0.03 | 0.03 | 0.025 | 1600 | 8.4 | 13.1 | <100 | <5 | 0.5 | 100 | 0.77 | 36.2 | 520 | 5.1 | 12.5 | 0.0005 | 200 | <0.05 | 5.2 | 0.9 | 0.4 | 8.5 | <0.01 | 0.04 | 4.1 | 880 | 0.11 | 0.76 | 48 | 0.1 | 4.75 | 46 | 1.6
11555 | 351700 | 2064 | 2015 | 62.9397 | 9.5714 | 529000.2639 | 6979002.684 | 50 | Till | 0 | 2 | mm | 0.0005 | 0.01 | 21400 | 1.5 | 5 | 20 | 0.35 | 0.06 | 1800 | 0.04 | 33.1 | 12.7 | 66 | 1.46 | 21.2 | 28500 | 4.44 | 0.08 | 0.02 | 0.03 | 0.035 | 900 | 8.4 | 17.7 | <100 | <5 | 0.3 | 100 | 1.17 | 30.4 | 600 | 5.6 | 9 | 0.0005 | 200 | 0.08 | 5.7 | 0.9 | 0.3 | 12.5 | <0.01 | 0.03 | 3.1 | 690 | 0.08 | 0.68 | 42 | 0.14 | 5.2 | 30 | 1.1
11556 | 351700 | 2427 | 2015 | 62.716 | 9.5289 | 527047.7449 | 6954057.571 | 50 | Till | 0 | 2 | mm | 0.0005 | 0.01 | 20800 | 0.5 | 5 | 40 | 0.49 | 0.07 | 3200 | 0.04 | 46.5 | 16.8 | 78 | 1.66 | 16.6 | 26500 | 6.11 | 0.08 | <0.02 | 0.01 | 0.02 | 1500 | 16.2 | 16.1 | <100 | <5 | 0.32 | 100 | 0.45 | 32.2 | 770 | 6.9 | 13.8 | 0.0005 | 100 | <0.05 | 4.8 | 0.3 | 0.5 | 14.6 | <0.01 | 0.01 | 4 | <50 | 0.15 | 1.13 | 62 | 0.1 | 5.74 | 46 | 0.6
11557 | 351700 | 2376 | 2015 | 62.6054 | 9.6634 | 534056.288 | 6941796.549 | 50 | Till | 0 | 2 | mm | 0.001 | 0.07 | 16900 | 1 | 5 | 30 | 0.36 | 0.1 | 1100 | 0.03 | 23.8 | 13.4 | 69 | 1.39 | 19.5 | 27500 | 5.58 | <0.05 | <0.02 | 0.01 | 0.016 | 700 | 7 | 23.5 | <100 | <5 | 0.3 | 100 | 0.64 | 43.9 | 460 | 6.6 | 17.9 | 0.0005 | 200 | <0.05 | 2.8 | <0.2 | 0.5 | 15.2 | <0.01 | 0.04 | 2.1 | 540 | 0.11 | 0.52 | 40 | 0.16 | 3.31 | 49 | 0.7
11561 | 351700 | 2587 | 2015 | 62.8512 | 9.8626 | 543915.1716 | 6969302.137 | 50 | Till | 0 | 2 | mm | 0.0005 | 0.01 | 10400 | 1.6 | 5 | 40 | 0.25 | 0.04 | 1400 | 0.05 | 29.3 | 9.3 | 38 | 0.92 | 21.7 | 12100 | 2.67 | 0.05 | 0.02 | 0.01 | 0.006 | 1500 | 9.4 | 12.3 | <100 | <5 | 0.23 | 100 | 0.32 | 31 | 360 | 3.7 | 11.4 | 0.0005 | 100 | <0.05 | 2 | <0.2 | 0.2 | 7.2 | <0.01 | 0.01 | 2.8 | 570 | 0.14 | 0.44 | 22 | 0.05 | 5.23 | 20 | 0.8
11562 | 351700 | 2688 | 2015 | 62.8469 | 10.1618 | 559152.5875 | 6969070.219 | 50 | Till | 0 | 2 | mm | 0.0005 | 0.01 | 16300 | 1.1 | 5 | 30 | 0.26 | 0.06 | 1100 | 0.03 | 16.5 | 6.1 | 60 | 1.4 | 7 | 20800 | 4.61 | <0.05 | 0.03 | 0.02 | 0.015 | 2000 | 8 | 16.1 | <100 | <5 | 0.38 | 100 | 0.94 | 25.1 | 290 | 4.3 | 15.6 | 0.0005 | 100 | <0.05 | 2.7 | 0.3 | 0.3 | 5.6 | <0.01 | 0.02 | 1.9 | 880 | 0.11 | 0.37 | 35 | 0.06 | 2.93 | 30 | 1.2
11564 | 351700 | 2605 | 2015 | 62.5112 | 9.9126 | 546996.0182 | 6931463.043 | 50 | Till | 0 | 2 | mm | 0.001 | 0.04 | 18200 | 11.3 | 5 | 90 | 0.32 | 0.12 | 1900 | 0.27 | 56.2 | 16.2 | 55 | 2.53 | 45.1 | 31000 | 4.73 | 0.09 | 0.07 | <0.01 | 0.014 | 4900 | 21.9 | 26.3 | <100 | <5 | 2.41 | 100 | 0.14 | 60 | 630 | 6.6 | 33.3 | 0.0005 | 200 | 0.13 | 3.1 | 0.5 | 0.2 | 10.3 | <0.01 | 0.07 | 6.9 | 830 | 0.5 | 1.4 | 42 | 0.06 | 9.08 | 58 | 3.7
11565 | 351700 | 2080 | 2015 | 62.894 | 9.7072 | 535949.797 | 6973973.134 | 50 | Till | 0 | 2 | mm | 0.001 | 0.03 | 10700 | 0.5 | 5 | 20 | 0.22 | 0.1 | 500 | 0.02 | 7.37 | 4.9 | 34 | 1.38 | 9 | 14400 | 4.75 | <0.05 | 0.03 | 0.02 | 0.009 | 400 | 3.1 | 9.1 | <100 | 96 | 0.27 | 100 | 0.93 | 14.9 | 140 | 5.7 | 6.4 | 0.0005 | 200 | <0.05 | 2 | <0.2 | 0.6 | 4.7 | <0.01 | 0.02 | 1.4 | <50 | 0.08 | 0.29 | 40 | <0.05 | 1.87 | <2 | 1.2
11566 | 351700 | 2589 | 2015 | 62.848 | 9.9049 | 546074.399 | 6968978.994 | 50 | Till | 0 | 2 | mm | 0.001 | 0.01 | 14900 | 2.5 | 5 | 70 | 0.25 | 0.06 | 2000 | 0.04 | 29.6 | 10.8 | 52 | 1.82 | 35.5 | 17900 | 4.14 | 0.05 | 0.06 | <0.01 | 0.011 | 2900 | 14 | 18.1 | <100 | <5 | 0.31 | 200 | 0.3 | 41.3 | 570 | 3.9 | 22.9 | 0.0005 | 100 | <0.05 | 3 | <0.2 | 0.4 | 6.9 | <0.01 | 0.02 | 4.6 | 850 | 0.22 | 0.52 | 33 | 0.05 | 5.58 | 30 | 2.7
11567 | 351700 | 1828 | 2015 | 62.6472 | 9.4892 | 525078.8202 | 6946373.573 | 50 | Till | 0 | 2 | mm | 0.0005 | 0.02 | 9400 | 0.3 | 5 | 70 | 0.39 | 0.07 | 3300 | 0.04 | 43.6 | 10.7 | 43 | 1.55 | 34.9 | 14400 | 3.43 | 0.08 | 0.11 | <0.01 | 0.012 | 2700 | 25.4 | 8.8 | <100 | <5 | 0.2 | 200 | 0.16 | 29.7 | 880 | 5.9 | 22.2 | 0.0005 | 50 | <0.05 | 4 | <0.2 | 0.5 | 21.7 | <0.01 | 0.01 | 9.5 | 700 | 0.28 | 1.32 | 29 | 0.11 | 9.85 | 26 | 6.2
11568 | 351700 | 1926 | 2015 | 62.6943 | 9.4672 | 523912.5964 | 6951617.842 | 50 | Till | 0 | 2 | mm | 0.0005 | 0.02 | 15800 | 0.4 | 5 | 30 | 0.5 | 0.08 | 1700 | 0.03 | 32.8 | 9.6 | 62 | 1.69 | 21.2 | 24900 | 5.34 | 0.05 | 0.03 | 0.02 | 0.015 | 1300 | 12 | 15.9 | <100 | <5 | 0.22 | 100 | 1.36 | 31.7 | 380 | 5.8 | 15.2 | 0.0005 | 200 | <0.05 | 3.1 | <0.2 | 0.8 | 12.7 | <0.01 | 0.02 | 4.2 | <50 | 0.14 | 0.8 | 43 | 0.08 | 5.36 | 33 | 1.6
11569 | 351700 | 2247 | 2015 | 62.7808 | 9.5858 | 529893.0134 | 6961307.321 | 50 | Till | 0 | 2 | mm | 0.028 | 0.04 | 15200 | 1.1 | 5 | 40 | 0.75 | 0.11 | 2600 | 0.07 | 68.5 | 14 | 86 | 2.21 | 35.3 | 19400 | 4.05 | 0.07 | 0.07 | 0.02 | 0.017 | 1800 | 11.8 | 16.7 | <100 | <5 | 0.13 | 100 | 0.57 | 52.4 | 910 | 10.4 | 19.5 | 0.0005 | 100 | <0.05 | 3.4 | <0.2 | 0.8 | 21.1 | <0.01 | 0.02 | 9.6 | 720 | 0.25 | 1.23 | 35 | 0.33 | 4.5 | 30 | 3.6
11570 | 351700 | 2670 | 2015 | 62.7567 | 10.1783 | 560176.9471 | 6959037.641 | 50 | Till | 0 | 2 | mm | 0.0005 | 0.02 | 18600 | 0.7 | 5 | 70 | 0.41 | 0.08 | 1700 | 0.04 | 46.1 | 13.2 | 109 | 2.08 | 21.8 | 21100 | 6.01 | 0.06 | 0.02 | 0.02 | 0.015 | 3000 | 23 | 22.1 | <100 | <5 | 0.41 | 200 | 0.7 | 43.6 | 410 | 5.2 | 24.7 | 0.0005 | 200 | <0.05 | 4.2 | 0.2 | 0.4 | 8.5 | <0.01 | 0.03 | 4.1 | 990 | 0.2 | 2.23 | 43 | 0.05 | 17.2 | 45 | 0.9
11571 | 351700 | 2588 | 2015 | 62.8501 | 9.8868 | 545146.712 | 6969200.309 | 50 | Till | 0 | 2 | mm | 0.014 | 0.01 | 21900 | 2.3 | 5 | 150 | 0.31 | 0.08 | 3300 | 0.02 | 46.1 | 13.5 | 91 | 3 | 40.9 | 27900 | 6.42 | 0.07 | 0.16 | <0.01 | 0.017 | 6600 | 22.4 | 28.3 | <100 | <5 | 0.37 | 300 | 0.08 | 68 | 520 | 4.5 | 51.2 | 0.0005 | 100 | <0.05 | 5.4 | <0.2 | 0.5 | 12.7 | <0.01 | 0.04 | 7.6 | <50 | 0.37 | 0.81 | 52 | 0.08 | 13.55 | 47 | 10.6
11572 | 351700 | 2136 | 2015 | 62.5161 | 9.6208 | 531962.4558 | 6931829.523 | 50 | Till | 0 | 2 | mm | 0.001 | 0.07 | 16000 | 0.4 | 5 | 120 | 0.85 | 0.16 | 6700 | 0.07 | 65.3 | 16.8 | 100 | 4.42 | 34 | 22400 | 5.87 | 0.1 | 0.03 | 0.03 | 0.019 | 2400 | 31.6 | 18 | <100 | 535 | 0.52 | 200 | 0.79 | 54.7 | 1160 | 11.9 | 41.1 | 0.0005 | 300 | <0.05 | 5.4 | 0.2 | 1.2 | 36.7 | <0.01 | 0.03 | 10.1 | 720 | 0.53 | 10.95 | 52 | 0.24 | 9.46 | 40 | 1.5
11573 | 351700 | 2232 | 2015 | 62.5786 | 9.8959 | 546033.1873 | 6938961.408 | 50 | Till | 0 | 2 | mm | 0.001 | 0.03 | 10000 | 9.2 | 5 | 20 | 0.16 | 0.09 | 1400 | 0.06 | 33.5 | 13.9 | 39 | 1.1 | 75.5 | 20600 | 2.96 | 0.09 | 0.07 | <0.01 | 0.011 | 1300 | 16.9 | 12.1 | <100 | 513 | 0.5 | 100 | 0.25 | 35.1 | 500 | 8.4 | 14.6 | 0.0005 | 50 | 0.07 | 2.9 | <0.2 | <0.2 | 5.8 | <0.01 | 0.06 | 5.3 | 590 | 0.16 | 0.64 | 26 | 0.05 | 11.25 | 28 | 3.8
11574 | 351700 | 2165 | 2015 | 62.8049 | 9.7658 | 539045.8781 | 6964086.585 | 50 | Till | 0 | 2 | mm | 0.0005 | 0.02 | 12300 | 1.3 | 5 | 10 | 0.16 | 0.09 | 700 | 0.03 | 12.9 | 5 | 65 | 1.11 | 6.7 | 30100 | 10.4 | <0.05 | 0.05 | 0.03 | 0.02 | 300 | 4.2 | 7.5 | <100 | <5 | 0.4 | 400 | 2.17 | 18.3 | 290 | 7.6 | 4.2 | 0.0005 | 500 | 0.05 | 2.8 | 0.4 | 0.6 | 6.7 | <0.01 | 0.03 | 1.6 | <50 | 0.05 | 0.52 | 75 | 0.12 | 2.54 | <2 | 2.3
11575 | 351700 | 2057 | 2015 | 62.9171 | 9.5904 | 529991.786 | 6976493.171 | 50 | Till | 0 | 2 | mm | 0.001 | 0.05 | 20700 | 0.7 | 5 | 30 | 0.32 | 0.06 | 1900 | 0.05 | 30.5 | 16.4 | 85 | 2.17 | 28.2 | 36100 | 6.41 | 0.06 | 0.07 | 0.02 | 0.012 | 4200 | 9.7 | 25.9 | <100 | <5 | 1.3 | 100 | 0.37 | 57.3 | 240 | 3.1 | 29.8 | 0.0005 | 100 | <0.05 | 3 | 0.2 | 0.5 | 7.7 | <0.01 | 0.07 | 4.9 | <50 | 0.25 | 0.94 | 54 | 0.23 | 4.9 | 62 | 3.6
11576 | 351700 | 2257 | 2015 | 62.8952 | 9.5302 | 526951.0604 | 6974019.226 | 50 | Till | 0 | 2 | mm | 0.0005 | 0.03 | 18100 | 0.4 | 5 | 20 | 0.58 | 0.13 | 1000 | 0.02 | 25.3 | 5 | 61 | 1.62 | 24.9 | 25500 | 7.78 | 0.05 | 0.08 | 0.04 | 0.024 | 800 | 11.2 | 8.5 | <100 | <5 | 0.22 | 300 | 3 | 17.2 | 310 | 9.7 | 9.3 | 0.0005 | 400 | <0.05 | 4.5 | 0.6 | 1.3 | 10.4 | 0.01 | 0.02 | 4.6 | <50 | 0.12 | 1.24 | 58 | 0.09 | 6.34 | <2 | 4
11577 | 351700 | 2388 | 2015 | 62.8908 | 10.2159 | 561814.0692 | 6974007.754 | 50 | Till | 0 | 2 | mm | 0.0005 | <0.01 | 8100 | 1.1 | 5 | 20 | 0.21 | 0.05 | 1000 | 0.04 | 19.5 | 6.2 | 26 | 0.66 | 16.5 | 9300 | 1.98 | 0.05 | 0.03 | 0.01 | 0.009 | 1000 | 7.6 | 9.5 | <100 | <5 | 0.19 | 100 | 0.33 | 21.5 | 310 | 2.6 | 7.6 | 0.0005 | 100 | <0.05 | 1.9 | <0.2 | 0.2 | 4.3 | <0.01 | 0.01 | 2.5 | <50 | 0.09 | 0.3 | 15 | <0.05 | 3.65 | <2 | 1.5
11582 | 351700 | 1935 | 2015 | 62.6002 | 10.0722 | 555048.6812 | 6941503.361 | 50 | Till | 0 | 2 | mm | 0.0005 | 0.02 | 9700 | 0.6 | 5 | 20 | 0.19 | 0.06 | 1000 | 0.01 | 15.1 | 4.5 | 35 | 1.18 | 7.6 | 13800 | 4.98 | <0.05 | <0.02 | 0.02 | 0.01 | 800 | 10 | 11.6 | <100 | 88 | 0.37 | 100 | 0.54 | 14.8 | 170 | 4.1 | 9.7 | 0.0005 | 100 | <0.05 | 1.6 | <0.2 | 0.3 | 5.2 | <0.01 | 0.01 | 0.7 | 700 | 0.08 | 0.65 | 33 | <0.05 | 4.57 | <2 | 0.5
11583 | 351700 | 2695 | 2015 | 62.9155 | 10.1008 | 555917.3464 | 6976648.455 | 50 | Till | 0 | 2 | mm | 0.0005 | 0.07 | 15400 | 1.3 | 5 | 30 | 0.32 | 0.07 | 2500 | 0.03 | 32.1 | 12.5 | 53 | 1.83 | 12.7 | 24200 | 5.29 | 0.06 | <0.02 | 0.03 | 0.015 | 900 | 18.8 | 21.8 | <100 | <5 | 0.92 | 100 | 0.43 | 35 | 610 | 4.7 | 11.9 | 0.0005 | 200 | 0.06 | 2.9 | <0.2 | 0.3 | 10.1 | <0.01 | 0.02 | 2.8 | 660 | 0.24 | 1.01 | 36 | <0.05 | 8.78 | 34 | 0.7
11584 | 351700 | 2513 | 2015 | 62.7607 | 9.4895 | 524998.6555 | 6959017.948 | 50 | Till | 0 | 2 | mm | 0.0005 | <0.01 | 12000 | 0.2 | 5 | 60 | 0.33 | 0.07 | 2800 | 0.06 | 36.6 | 8.4 | 36 | 1.51 | 21.4 | 14300 | 4.08 | 0.07 | 0.02 | <0.01 | 0.018 | 2700 | 16.8 | 10.9 | <100 | <5 | 0.13 | 200 | 0.67 | 22.4 | 850 | 3.8 | 21.2 | 0.0005 | 100 | <0.05 | 4.1 | 0.2 | 0.5 | 14.5 | <0.01 | 0.02 | 6.3 | 820 | 0.17 | 0.87 | 31 | 0.08 | 5.9 | 33 | 1.1
11585 | 351700 | 2213 | 2015 | 62.5381 | 9.5435 | 527963.8069 | 6934242.718 | 50 | Till | 0 | 2 | mm | 0.0005 | 0.03 | 16100 | 0.4 | 5 | 40 | 0.49 | 0.03 | 1500 | 0.05 | 27.8 | 5.8 | 19 | 1.16 | 11.3 | 20700 | 3.84 | <0.05 | 0.02 | 0.14 | 0.015 | 1400 | 13.3 | 9.2 | <100 | <5 | 0.19 | 100 | 1.83 | 11.8 | 460 | 3.9 | 14.5 | 0.0005 | 200 | <0.05 | 2.4 | 0.5 | 0.3 | 10.5 | <0.01 | 0.01 | 3.2 | 900 | 0.1 | 0.65 | 28 | 0.06 | 5.62 | 27 | 0.7
11586 | 351700 | 2390 | 2015 | 62.9117 | 10.1991 | 560916.475 | 6976318.899 | 50 | Till | 0 | 2 | mm | 0.0005 | 0.08 | 25700 | 1.6 | 5 | 110 | 0.55 | 0.12 | 2300 | 0.11 | 45.4 | 15.1 | 79 | 3.42 | 33.2 | 30400 | 7.85 | 0.08 | 0.05 | 0.02 | 0.027 | 6100 | 12.9 | 34.7 | <100 | <5 | 0.87 | 300 | 0.64 | 62 | 770 | 5.9 | 47.3 | 0.0005 | 100 | <0.05 | 6.4 | <0.2 | 0.8 | 10.9 | <0.01 | 0.04 | 5.6 | <50 | 0.4 | 0.59 | 54 | 0.07 | 8.22 | 59 | 2.9
11587 | 351700 | 2056 | 2015 | 62.917 | 9.5712 | 529016.0583 | 6976468.877 | 50 | Till | 0 | 2 | mm | 0.001 | 0.01 | 16000 | 1.2 | 5 | 20 | 0.31 | 0.06 | 1900 | 0.03 | 21.6 | 10.2 | 63 | 1.43 | 14 | 22400 | 4.62 | 0.07 | 0.02 | 0.01 | 0.015 | 1300 | 9.7 | 19.5 | <100 | <5 | 0.16 | 100 | 0.71 | 39.6 | 430 | 4.8 | 13.5 | 0.0005 | 100 | <0.05 | 3.7 | 0.2 | 0.5 | 16.9 | <0.01 | 0.02 | 3.3 | 900 | 0.12 | 0.67 | 37 | 0.1 | 4.56 | 36 | 0.9
11588 | 351700 | 2051 | 2015 | 62.8272 | 9.606 | 530876.0383 | 6966477.833 | 50 | Till | 0 | 2 | mm | 0.0005 | 0.02 | 22300 | 0.7 | 10 | 40 | 1.12 | 0.19 | 3100 | 0.02 | 36.5 | 16.2 | 100 | 3.45 | 14.7 | 31800 | 7.43 | 0.09 | 0.08 | 0.01 | 0.022 | 3400 | 16.8 | 27.4 | <100 | <5 | 0.17 | 100 | 0.93 | 63.3 | 980 | 13.9 | 36.1 | 0.0005 | 100 | <0.05 | 5 | <0.2 | 1.1 | 22.5 | <0.01 | 0.02 | 9 | 990 | 0.41 | 1.42 | 53 | 0.13 | 5.54 | 55 | 2.4
11589 | 351700 | 2024 | 2015 | 62.9592 | 10.1048 | 556035.5589 | 6981525.392 | 50 | Till | 0 | 2 | mm | 0.001 | <0.01 | 9500 | 8.3 | 5 | 20 | 0.16 | 0.08 | 1200 | 0.02 | 27.6 | 6.4 | 29 | 0.63 | 22.5 | 13400 | 2.34 | 0.06 | <0.02 | 0.01 | 0.011 | 600 | 11.2 | 10.7 | <100 | <5 | 0.24 | 100 | 0.38 | 23.8 | 430 | 4.7 | 5.8 | 0.0005 | 100 | 0.07 | 2.1 | 0.3 | <0.2 | 4.8 | <0.01 | 0.03 | 2.6 | <50 | 0.07 | 0.43 | 17 | 0.05 | 3.92 | <2 | 0.6
11590 | 351700 | 2647 | 2015 | 62.7379 | 9.7648 | 539085.147 | 6956619.568 | 50 | Till | 0 | 2 | mm | 0.002 | 0.05 | 14700 | 8.8 | 5 | 30 | 0.28 | 0.07 | 3300 | 0.04 | 30.4 | 23.7 | 63 | 1.63 | 109.5 | 22900 | 4.42 | 0.08 | 0.02 | 0.01 | 0.011 | 1500 | 12.3 | 24.7 | <100 | <5 | 0.36 | 100 | 0.33 | 51.9 | 570 | 4.6 | 15.3 | 0.0005 | 200 | 0.08 | 4 | <0.2 | 0.3 | 18.7 | <0.01 | 0.02 | 5.4 | 680 | 0.11 | 1.05 | 37 | 0.17 | 8.06 | 40 | 0.7
11591 | 351700 | 1953 | 2015 | 62.779 | 9.9575 | 548866.2289 | 6961324.309 | 50 | Till | 0 | 2 | mm | 0.0005 | 0.01 | 12500 | 0.3 | 5 | 20 | 0.17 | 0.04 | 800 | 0.02 | 6.15 | 9.4 | 143 | 2.47 | 2.5 | 25400 | 7.23 | <0.05 | 0.04 | 0.02 | 0.007 | 500 | 3.1 | 15.3 | <100 | <5 | 0.25 | 100 | 2.02 | 43.2 | 90 | 4.3 | 9.7 | 0.0005 | 200 | 0.09 | 1.8 | <0.2 | 0.5 | 11.2 | <0.01 | 0.01 | 1.4 | <50 | 0.07 | 0.24 | 79 | <0.05 | 1.99 | 30 | 1.4
11592 | 351700 | 2137 | 2015 | 62.4684 | 9.6606 | 534067.1768 | 6926530.956 | 50 | Till | 0 | 2 | mm | 0.003 | 0.16 | 22200 | 1.5 | 5 | 170 | 3.03 | 0.33 | 6000 | 0.08 | 112.5 | 23.3 | 161 | 7.87 | 95.3 | 34100 | 8.23 | 0.18 | 0.07 | 0.02 | 0.027 | 6400 | 53.2 | 25.5 | 2.06 | 557 | 0.11 | 100 | 0.52 | 85.6 | 1700 | 31.1 | 79.5 | 0.0005 | 200 | 0.06 | 9.8 | <0.2 | 1.7 | 58.2 | <0.01 | 0.04 | 27.1 | 940 | 1.09 | 3.26 | 75 | 0.4 | 11.5 | 52 | 5.2
11593 | 351700 | 2554 | 2015 | 62.5106 | 9.4809 | 524765.3062 | 6931157.254 | 50 | Till | 0 | 2 | mm | 0.001 | 0.02 | 16500 | 0.3 | 10 | 200 | 1.06 | 0.05 | 1900 | 0.02 | 52.8 | 12.4 | 16 | 3.5 | 44.9 | 15300 | 7.17 | 0.16 | <0.02 | <0.01 | 0.02 | 11400 | 26.5 | 31.4 | <100 | 759 | 0.14 | 200 | 0.5 | 16.6 | 570 | 3.3 | 85.8 | 0.0005 | 100 | 0.05 | 5.1 | <0.2 | 0.6 | 16.5 | <0.01 | 0.02 | 3.9 | <50 | 0.4 | 1.03 | 33 | <0.05 | 8.97 | 97 | 0.5
11594 | 351700 | 1917 | 2015 | 62.6211 | 10.1894 | 561021.3402 | 6943935.973 | 50 | Till | 0 | 2 | mm | 0.001 | <0.01 | 10200 | 0.6 | 10 | 30 | 0.21 | 0.04 | 1900 | 0.03 | 25.9 | 6.4 | 41 | 1.05 | 20.1 | 11100 | 2.52 | 0.05 | 0.05 | 0.01 | 0.011 | 1600 | 13.2 | 11.7 | <100 | <5 | 0.16 | 200 | 0.53 | 27.4 | 570 | 2.3 | 12.2 | 0.0005 | 50 | <0.05 | 2.1 | <0.2 | 0.2 | 7.2 | <0.01 | 0.01 | 3 | 520 | 0.11 | 0.34 | 20 | <0.05 | 5.8 | 20 | 1.9
11595 | 351700 | 2175 | 2015 | 62.8709 | 9.8031 | 540856.5709 | 6971458.565 | 50 | Till | 0 | 2 | mm | 0.001 | 0.01 | 11000 | 2 | 5 | 20 | 0.19 | 0.04 | 2000 | 0.01 | 23.9 | 9 | 43 | 1.01 | 22.6 | 16000 | 2.83 | 0.05 | <0.02 | 0.01 | 0.01 | 1000 | 7.8 | 12.8 | <100 | <5 | 0.27 | 100 | 0.48 | 29.7 | 590 | 2.8 | 8.3 | 0.0005 | 50 | <0.05 | 1.9 | 0.2 | 0.2 | 11.2 | <0.01 | 0.01 | 2.6 | 580 | 0.09 | 0.46 | 25 | 0.06 | 3.68 | 22 | 0.5
11596 | 351700 | 2073 | 2015 | 62.6687 | 9.4248 | 521759.8959 | 6948750.497 | 50 | Till | 0 | 2 | mm | 0.0005 | 0.02 | 11700 | 0.05 | 5 | 50 | 0.3 | 0.07 | 900 | <0.01 | 12.15 | 6.7 | 37 | 1.43 | 6.9 | 18600 | 5.59 | 0.05 | <0.02 | 0.01 | 0.011 | 1500 | 5.7 | 7.3 | <100 | <5 | 0.58 | 100 | 1.41 | 18.5 | 210 | 4.4 | 15.6 | 0.0005 | 50 | <0.05 | 1.9 | <0.2 | 0.7 | 7.6 | <0.01 | <0.01 | 2 | <50 | 0.12 | 0.66 | 46 | 0.1 | 2.17 | 24 | 0.8
11597 | 351700 | 2401 | 2015 | 62.4899 | 9.8159 | 542044.9855 | 6929021.172 | 50 | Till | 0 | 2 | mm | 0.001 | 0.02 | 23500 | 1.5 | 5 | 30 | 0.27 | 0.08 | 1800 | 0.02 | 43 | 17.4 | 82 | 1.25 | 40.2 | 36200 | 6.48 | 0.07 | 0.02 | 0.01 | 0.019 | 1100 | 21.8 | 26.3 | <100 | <5 | 0.19 | 100 | 0.17 | 61.8 | 670 | 5.4 | 11.9 | 0.0005 | 50 | <0.05 | 4.5 | <0.2 | 0.3 | 14.6 | <0.01 | 0.03 | 4.6 | 530 | 0.13 | 0.76 | 46 | <0.05 | 11.4 | 63 | 0.7
11601 | 351700 | 1938 | 2015 | 62.5985 | 10.1273 | 557883.2781 | 6941364.132 | 50 | Till | 0 | 2 | mm | 0.0005 | 0.01 | 18800 | 0.3 | 5 | 90 | 0.22 | 0.05 | 3500 | 0.02 | 45 | 10.5 | 87 | 2.48 | 23.1 | 21000 | 5.11 | 0.08 | 0.04 | <0.01 | 0.012 | 3500 | 20.2 | 23.5 | <100 | <5 | 0.16 | 200 | 0.23 | 45.9 | 540 | 3 | 18.8 | 0.0005 | 50 | <0.05 | 2.7 | <0.2 | 0.2 | 11.5 | <0.01 | 0.01 | 5.3 | <50 | 0.2 | 1.13 | 42 | 0.08 | 7.2 | 34 | 2.1
11602 | 351700 | 2407 | 2015 | 62.4898 | 9.698 | 535971.8681 | 6928939.978 | 50 | Till | 0 | 2 | mm | 0.001 | 0.02 | 21500 | 2.9 | 5 | 30 | 0.44 | 0.14 | 2000 | 0.05 | 59.9 | 19.7 | 81 | 1.91 | 31 | 36700 | 6.46 | 0.06 | <0.02 | 0.01 | 0.022 | 1300 | 8.9 | 27.9 | <100 | <5 | 0.34 | 100 | 0.44 | 52.6 | 580 | 10.4 | 13.9 | 0.0005 | 100 | <0.05 | 3.2 | <0.2 | 0.4 | 19 | <0.01 | 0.05 | 2.4 | 660 | 0.13 | 0.63 | 49 | 0.05 | 4.84 | 57 | 0.6
11603 | 351700 | 1931 | 2015 | 62.5349 | 9.6995 | 535994.9772 | 6933967.612 | 50 | Till | 0 | 2 | mm | 0.001 | 0.01 | 21900 | 0.9 | 10 | 30 | 0.34 | 0.07 | 2100 | 0.01 | 42.4 | 17.9 | 88 | 1.69 | 43 | 31900 | 5.98 | 0.08 | 0.03 | 0.01 | 0.016 | 1100 | 18 | 26.5 | <100 | <5 | 0.12 | 100 | 0.12 | 64.1 | 610 | 5.9 | 11.5 | 0.0005 | 50 | <0.05 | 4.2 | <0.2 | 0.3 | 27.1 | <0.01 | 0.03 | 5.7 | 640 | 0.13 | 1.05 | 45 | <0.05 | 6.16 | 57 | 1.4
11604 | 351700 | 1889 | 2015 | 62.758 | 10.0962 | 555981.4273 | 6959101.773 | 50 | Till | 0 | 2 | mm | 0.0005 | <0.01 | 16000 | 1.3 | 10 | 30 | 0.34 | 0.05 | 1600 | 0.02 | 17.95 | 8.3 | 58 | 1.51 | 8.2 | 19000 | 3.74 | 0.05 | <0.02 | 0.01 | 0.012 | 2100 | 7.6 | 13.1 | <100 | <5 | 0.46 | 100 | 0.44 | 29 | 510 | 3.3 | 14.8 | 0.0005 | 50 | <0.05 | 2.5 | 0.3 | 0.3 | 4.9 | <0.01 | 0.01 | 1.7 | 770 | 0.13 | 0.44 | 30 | <0.05 | 4.31 | 27 | 0.7
11605 | 351700 | 2237 | 2015 | 62.579 | 9.7979 | 540995.5194 | 6938936.978 | 50 | Till | 0 | 2 | mm | 0.001 | 0.03 | 22000 | 2.7 | 10 | 20 | 0.24 | 0.08 | 1600 | 0.04 | 50 | 17.5 | 78 | 1.37 | 31 | 34300 | 5.63 | 0.06 | <0.02 | 0.01 | 0.017 | 900 | 9.2 | 27.3 | <100 | <5 | 0.17 | 100 | 0.1 | 60.5 | 630 | 6.3 | 10.8 | 0.0005 | 50 | <0.05 | 3.1 | 0.2 | 0.2 | 15.4 | <0.01 | 0.04 | 2.8 | <50 | 0.09 | 0.48 | 39 | <0.05 | 5.06 | 59 | <0.5
11606 | 351700 | 2539 | 2015 | 62.7157 | 9.6484 | 533162.8238 | 6954085.108 | 50 | Till | 0 | 2 | mm | 0.001 | 0.01 | 24700 | 3.2 | 5 | 120 | 1.47 | 0.15 | 3800 | 0.03 | 67.5 | 20.1 | 166 | 5.92 | 40.2 | 31700 | 6.81 | 0.11 | 0.03 | 0.01 | 0.018 | 5100 | 30.4 | 23.5 | 2.05 | <5 | 0.1 | 100 | 0.19 | 86.9 | 1300 | 13.6 | 50.9 | 0.0005 | 50 | 0.15 | 5.8 | <0.2 | 1.4 | 33.2 | <0.01 | 0.01 | 16.1 | <50 | 0.71 | 2.2 | 62 | 0.25 | 7.6 | 46 | 3.2
11608 | 351700 | 2571 | 2015 | 62.8018 | 10.1774 | 560039.6871 | 6964057.491 | 50 | Till | 0 | 2 | mm | 0.0005 | 0.02 | 15800 | 1.2 | 10 | 50 | 0.3 | 0.1 | 2500 | 0.02 | 41.7 | 10.1 | 62 | 1.4 | 11.6 | 20000 | 4.8 | 0.06 | 0.02 | 0.01 | 0.018 | 1900 | 9.7 | 17.7 | <100 | <5 | 0.21 | 100 | 0.56 | 27.1 | 470 | 4.6 | 12.5 | 0.0005 | 50 | <0.05 | 3.5 | 0.2 | 0.4 | 7.5 | <0.01 | 0.02 | 2.2 | 910 | 0.12 | 0.55 | 39 | 0.05 | 7.04 | 29 | 1.1
11609 | 351700 | 2310 | 2015 | 62.601 | 9.9935 | 551006.9071 | 6941531.6 | 50 | Till | 0 | 2 | mm | 0.0005 | 0.01 | 17100 | 2.5 | 10 | 40 | 0.32 | 0.06 | 2100 | 0.02 | 24 | 7.2 | 57 | 2.18 | 10.8 | 23200 | 5.52 | 0.07 | 0.02 | 0.02 | 0.014 | 2100 | 12.7 | 17.8 | <100 | <5 | 0.72 | 300 | 0.83 | 28.4 | 510 | 4.2 | 18.8 | 0.0005 | 200 | <0.05 | 2.5 | 0.3 | 0.4 | 9.8 | <0.01 | 0.01 | 2.2 | 970 | 0.16 | 0.61 | 43 | 0.05 | 6.47 | 33 | 1.4
11610 | 351700 | 2260 | 2015 | 62.894 | 9.5922 | 530103.7363 | 6973916.129 | 50 | Till | 0 | 2 | mm | 0.0005 | <0.01 | 7200 | 0.1 | 10 | 10 | <0.05 | 0.11 | 200 | <0.01 | 6.43 | 0.4 | 17 | 1 | 6.3 | 1600 | 6.85 | <0.05 | 0.02 | 0.05 | 0.016 | 100 | 3.1 | 0.4 | <100 | 9 | 0.07 | 100 | 2.34 | 1.1 | 100 | 9.1 | 2.5 | 0.0005 | 300 | 0.05 | 1.5 | 0.2 | 0.9 | 2.9 | 0.01 | <0.01 | 0.2 | <50 | 0.03 | 0.42 | 19 | <0.05 | 1.24 | <2 | 0.7
11611 | 351700 | 1959 | 2015 | 62.5117 | 9.757 | 538982.345 | 6931417.062 | 50 | Till | 0 | 2 | mm | 0.0005 | 0.01 | 19100 | 0.7 | 5 | 40 | 0.6 | 0.08 | 2700 | 0.01 | 29.6 | 13.6 | 85 | 1.98 | 30.3 | 26600 | 5.31 | 0.08 | <0.02 | 0.01 | 0.015 | 1100 | 15.5 | 20.8 | <100 | <5 | 0.19 | 100 | 0.37 | 47.2 | 940 | 7.5 | 13.6 | 0.0005 | 200 | <0.05 | 3.5 | <0.2 | 0.6 | 20.5 | <0.01 | 0.02 | 4.3 | 650 | 0.2 | 0.93 | 46 | 0.06 | 5.67 | 43 | 0.7
11612 | 351700 | 2041 | 2015 | 62.8052 | 9.5496 | 528022.7032 | 6963999.998 | 50 | Till | 0 | 2 | mm | 0.001 | 0.05 | 19600 | 1.2 | 10 | 30 | 0.43 | 0.08 | 2000 | 0.09 | 43.6 | 12.2 | 55 | 1.47 | 40.4 | 22800 | 4.42 | 0.06 | 0.02 | 0.05 | 0.019 | 800 | 12.2 | 13.2 | <100 | <5 | 0.22 | 100 | 0.78 | 37.8 | 550 | 5.4 | 11.1 | 0.0005 | 50 | <0.05 | 3.9 | 0.2 | 0.4 | 15.6 | <0.01 | 0.03 | 4.6 | 720 | 0.11 | 0.69 | 36 | 0.06 | 6.03 | 35 | 0.7
11613 | 351700 | 2429 | 2015 | 62.5579 | 9.739 | 537997.5624 | 6936554.11 | 50 | Till | 0 | 2 | mm | 0.001 | 0.01 | 17700 | 0.7 | 5 | 20 | 0.3 | 0.06 | 2300 | 0.01 | 27.3 | 14.3 | 68 | 1.13 | 21.6 | 26700 | 4.74 | 0.08 | <0.02 | 0.01 | 0.016 | 700 | 12.1 | 21.9 | <100 | <5 | 0.28 | 100 | 0.2 | 41.3 | 800 | 4.3 | 7.8 | 0.0005 | 50 | <0.05 | 3.5 | <0.2 | 0.3 | 17.2 | <0.01 | 0.02 | 3.9 | <50 | 0.1 | 0.86 | 38 | <0.05 | 6.59 | 45 | <0.5
11614 | 351700 | 2003 | 2015 | 62.7379 | 9.685 | 535009.2963 | 6956570.717 | 50 | Till | 0 | 2 | mm | 0.003 | 0.01 | 20800 | 4.4 | 10 | 50 | 0.77 | 0.07 | 3300 | 0.03 | 37.8 | 17.6 | 159 | 2.51 | 28.4 | 26900 | 5.22 | 0.09 | 0.02 | 0.01 | 0.014 | 2000 | 13.4 | 18.9 | <100 | <5 | 0.11 | 100 | 0.28 | 69.8 | 770 | 5.7 | 18.8 | 0.0005 | 50 | 0.09 | 3.7 | <0.2 | 0.6 | 27 | <0.01 | 0.01 | 5.7 | <50 | 0.23 | 0.95 | 55 | 0.16 | 5.22 | 36 | 1.4
11615 | 351700 | 2139 | 2015 | 62.4672 | 9.5609 | 528926.863 | 6926356.468 | 50 | Till | 0 | 2 | mm | 0.0005 | 0.01 | 9200 | 0.2 | 5 | 60 | 0.16 | 0.05 | 2500 | <0.01 | 47.1 | 13.1 | 25 | 1.27 | 5.1 | 18000 | 3.75 | 0.06 | <0.02 | <0.01 | 0.008 | 2800 | 7.6 | 5.8 | <100 | <5 | 0.14 | 100 | 0.65 | 15 | 560 | 3.2 | 40.1 | 0.0005 | 50 | <0.05 | 1.7 | <0.2 | 0.3 | 12.1 | <0.01 | 0.01 | 1.5 | 840 | 0.14 | 0.42 | 26 | <0.05 | 2.79 | 29 | <0.5
11616 | 351700 | 2394 | 2015 | 62.8917 | 9.832 | 542300.0502 | 6973791.006 | 50 | Till | 0 | 2 | mm | 0.001 | 0.03 | 19500 | 1.1 | 10 | 20 | 0.34 | 0.06 | 1800 | 0.04 | 38.6 | 14.9 | 72 | 2.02 | 46.5 | 25900 | 4.86 | 0.07 | 0.02 | 0.01 | 0.014 | 1400 | 12.2 | 28.4 | <100 | <5 | 0.2 | 100 | 0.61 | 63.6 | 570 | 3.7 | 14.2 | 0.0005 | 50 | 0.05 | 2.8 | <0.2 | 0.2 | 12.8 | <0.01 | 0.03 | 4.1 | 700 | 0.16 | 0.4 | 34 | <0.05 | 4.24 | 50 | 0.8
11617 | 351700 | 2422 | 2015 | 62.6245 | 9.798 | 540936.9746 | 6944003.816 | 50 | Till | 0 | 2 | mm | 0.0005 | 0.07 | 21700 | 4.4 | 5 | 50 | 0.31 | 0.15 | 1600 | 0.04 | 55.1 | 16.7 | 81 | 2.68 | 65.2 | 30800 | 5.3 | 0.08 | 0.15 | 0.01 | 0.013 | 2100 | 12.4 | 26.6 | <100 | <5 | 0.42 | 100 | 0.16 | 74.5 | 60 | 4.2 | 19 | 0.0005 | 50 | <0.05 | 3.7 | <0.2 | 0.3 | 12.8 | <0.01 | 0.03 | 4.8 | <50 | 0.22 | 0.78 | 49 | 0.06 | 8.19 | 49 | 5.8
11621 | 351700 | 2416 | 2015 | 62.6235 | 9.9167 | 547031.2499 | 6943977.836 | 50 | Till | 0 | 2 | mm | 0.001 | 0.02 | 19300 | 3.3 | 10 | 20 | 0.36 | 0.46 | 1600 | 0.04 | 27.3 | 8.4 | 59 | 1.8 | 89.2 | 25300 | 4.38 | 0.08 | 0.02 | 0.03 | 0.017 | 1000 | 15.6 | 19.4 | <100 | <5 | 9.92 | 100 | 0.63 | 28.2 | 590 | 4.6 | 10.9 | 0.0005 | 50 | <0.05 | 2.6 | 0.5 | 0.3 | 8.5 | <0.01 | 0.01 | 2.9 | 760 | 0.14 | 1.04 | 39 | 0.06 | 5.46 | 35 | 1.1
11622 | 351700 | 2133 | 2015 | 62.5121 | 9.6803 | 535031.2094 | 6931409.642 | 50 | Till | 0 | 2 | mm | 0.001 | 0.04 | 27700 | 1.2 | 10 | 120 | 1.1 | 0.11 | 2000 | 0.02 | 60.7 | 17.8 | 154 | 2.4 | 20.6 | 35000 | 6.46 | 0.09 | 0.03 | 0.02 | 0.022 | 3200 | 13.5 | 27.7 | <100 | <5 | 0.26 | 300 | 1.11 | 72.3 | 760 | 8.5 | 22.3 | 0.0005 | 200 | <0.05 | 4.4 | 0.3 | 1 | 19.6 | <0.01 | 0.02 | 5.6 | <50 | 0.3 | 0.93 | 60 | 0.09 | 5.3 | 47 | 2
11623 | 351700 | 2018 | 2015 | 62.959 | 10.0054 | 550993.459 | 6981420.176 | 50 | Till | 0 | 2 | mm | 0.0005 | 0.01 | 14600 | 2.6 | 10 | 20 | 0.21 | 0.08 | 1100 | 0.01 | 24.3 | 6.8 | 54 | 1.34 | 20.2 | 21200 | 4.44 | 0.05 | <0.02 | 0.03 | 0.013 | 800 | 9.8 | 12.6 | <100 | <5 | 0.38 | 100 | 0.62 | 26.1 | 430 | 5.5 | 10.9 | 0.0005 | 100 | <0.05 | 2.1 | 0.7 | 0.3 | 6 | <0.01 | 0.02 | 2.5 | 810 | 0.11 | 0.6 | 37 | 0.06 | 4.14 | 29 | 0.7
11624 | 351700 | 2622 | 2015 | 62.6903 | 10.1105 | 556844.1323 | 6951571.389 | 50 | Till | 0 | 2 | mm | 0.001 | 0.01 | 4000 | 0.1 | 5 | 20 | 0.07 | 0.08 | 400 | 0.01 | 11.8 | 0.7 | 9 | 1.82 | 2.1 | 2900 | 5.13 | <0.05 | 0.02 | 0.02 | 0.005 | 400 | 5.8 | 1.6 | <100 | <5 | 0.29 | 50 | 1.06 | 2.4 | 70 | 8.6 | 5.3 | 0.0005 | 100 | <0.05 | 0.5 | <0.2 | 0.4 | 5 | <0.01 | <0.01 | 1 | 850 | 0.06 | 0.38 | 21 | <0.05 | 1.26 | 5 | 1
11625 | 351700 | 2392 | 2015 | 62.9605 | 9.7937 | 540258.5009 | 6981433.85 | 50 | Till | 0 | 2 | mm | 0.0005 | 0.03 | 13200 | 1.5 | 5 | 30 | 0.16 | 0.07 | 700 | 0.01 | 9.77 | 10.1 | 70 | 2.33 | 11.6 | 25400 | 5.71 | <0.05 | 0.02 | 0.02 | 0.012 | 800 | 3.9 | 13.7 | <100 | <5 | 0.42 | 200 | 1.58 | 29.1 | 210 | 4.2 | 14.3 | 0.0005 | 200 | <0.05 | 1.9 | 0.2 | 0.6 | 5.4 | <0.01 | 0.02 | 1.4 | <50 | 0.06 | 0.32 | 54 | 0.05 | 1.81 | 27 | 0.7
11626 | 351700 | 2047 | 2015 | 62.8272 | 9.529 | 526952.286 | 6966451.504 | 50 | Till | 0 | 2 | mm | 0.0005 | 0.01 | 17200 | 1.1 | 5 | 30 | 0.29 | 0.08 | 1200 | 0.01 | 32.8 | 9.1 | 52 | 2.09 | 22.9 | 23300 | 6.17 | 0.07 | <0.02 | 0.01 | 0.019 | 2000 | 16.2 | 13.1 | <100 | <5 | 0.37 | 100 | 0.4 | 38.7 | 450 | 6.5 | 18 | 0.0005 | 50 | <0.05 | 3.2 | 0.3 | 0.4 | 10.7 | <0.01 | 0.02 | 2.6 | 930 | 0.15 | 0.86 | 45 | 0.05 | 3.5 | 48 | 0.5
11627 | 351700 | 2629 | 2015 | 62.6036 | 9.8191 | 542052.7205 | 6941686.738 | 50 | Till | 0 | 2 | mm | 0.002 | 0.02 | 18300 | 2.2 | 10 | 10 | 0.2 | 0.08 | 600 | 0.01 | 20.4 | 15.4 | 62 | 1.26 | 19.2 | 29500 | 4.52 | <0.05 | <0.02 | 0.03 | 0.016 | 400 | 5.2 | 22.2 | <100 | 521 | 0.86 | 100 | 0.53 | 34.9 | 160 | 4.4 | 5.4 | 0.0005 | 50 | <0.05 | 2.3 | 0.3 | 0.3 | 6.1 | <0.01 | 0.03 | 2.3 | 670 | 0.06 | 0.58 | 38 | <0.05 | 3.44 | 42 | 0.6
11628 | 351700 | 2181 | 2015 | 62.8697 | 9.7284 | 537058.9325 | 6971281.577 | 50 | Till | 0 | 2 | mm | 0.0005 | <0.01 | 14400 | 0.1 | 10 | 5 | 0.2 | 0.03 | 2900 | 0.01 | 15.25 | 17.1 | 10 | 0.4 | 54 | 24500 | 3.51 | 0.06 | 0.02 | 0.03 | 0.018 | 300 | 7.4 | 16.7 | <100 | <5 | 0.47 | 200 | 0.91 | 11.4 | 1130 | 4.8 | 1.3 | 0.0005 | 50 | <0.05 | 3.1 | 0.4 | <0.2 | 8.9 | 0.01 | <0.01 | 0.9 | 840 | 0.03 | 0.19 | 55 | <0.05 | 4.83 | <2 | 0.6
11629 | 351700 | 2132 | 2015 | 62.6237 | 9.4858 | 524920.8581 | 6943754.343 | 50 | Till | 0 | 2 | mm | 0.002 | 0.01 | 18300 | 0.5 | 10 | 110 | 0.52 | 0.07 | 4300 | 0.03 | 74.3 | 15.6 | 72 | 2.77 | 22.7 | 25900 | 5.9 | 0.08 | 0.04 | <0.01 | 0.022 | 5500 | 19.6 | 21.5 | <100 | <5 | 0.14 | 200 | 0.22 | 48.8 | 1390 | 6.5 | 34.4 | 0.0005 | 50 | <0.05 | 4.4 | <0.2 | 0.8 | 21.7 | <0.01 | <0.01 | 9.5 | <50 | 0.31 | 1.12 | 57 | 0.17 | 7.75 | 34 | 2.6
11630 | 351700 | 2098 | 2015 | 62.8712 | 10.0618 | 554019.1559 | 6971678.868 | 50 | Till | 0 | 2 | mm | 0.001 | 0.01 | 13700 | 1.6 | 10 | 20 | 0.26 | 0.06 | 1900 | 0.04 | 27.9 | 8.7 | 41 | 1.04 | 23.6 | 15700 | 3.31 | <0.05 | 0.02 | 0.01 | 0.012 | 800 | 11.3 | 16.7 | <100 | <5 | 0.3 | 200 | 0.53 | 37.6 | 460 | 3.7 | 7.9 | 0.0005 | 50 | <0.05 | 2.4 | <0.2 | 0.2 | 8.9 | <0.01 | 0.01 | 2.6 | 610 | 0.1 | 0.38 | 25 | <0.05 | 4.98 | 28 | 1
11631 | 351700 | 2269 | 2015 | 62.9623 | 9.5921 | 530028.2285 | 6981530.786 | 50 | Till | 0 | 2 | mm | 0.001 | 0.01 | 15300 | 13.6 | 10 | 20 | 0.56 | 0.05 | 4700 | 0.01 | 54.7 | 11.2 | 23 | 3.1 | 28.9 | 26900 | 6.24 | 0.06 | 0.02 | <0.01 | 0.013 | 1900 | 17.1 | 42.5 | <100 | <5 | 0.69 | 100 | 0.65 | 16.4 | 1250 | 2.9 | 23.2 | 0.0005 | 50 | 0.2 | 1.9 | <0.2 | 0.5 | 5.7 | <0.01 | <0.01 | 13.7 | <50 | 0.19 | 2.11 | 61 | 0.19 | 10.95 | 45 | 0.7
11632 | 351700 | 2635 | 2015 | 62.736 | 10.0779 | 555090.1505 | 6956635.768 | 50 | Till | 0 | 2 | mm | 0.001 | 0.01 | 10900 | 1.3 | 10 | 30 | 0.21 | 0.06 | 1400 | 0.02 | 27.4 | 6.1 | 32 | 0.93 | 16.3 | 11500 | 2.53 | 0.05 | 0.03 | 0.02 | 0.008 | 1300 | 11.8 | 10.8 | <100 | <5 | 0.17 | 100 | 0.47 | 25.3 | 470 | 3 | 11.1 | 0.0005 | 50 | <0.05 | 2.2 | 0.2 | 0.2 | 5.8 | <0.01 | 0.01 | 3 | 510 | 0.11 | 0.39 | 19 | 0.05 | 4.51 | <2 | 1.2
11633 | 351700 | 2065 | 2015 | 62.9397 | 9.5913 | 530013.2945 | 6979011.503 | 50 | Till | 0 | 2 | mm | 0.0005 | 0.05 | 25700 | 2.1 | 10 | 20 | 0.46 | 0.07 | 1300 | 0.06 | 35.1 | 12.2 | 78 | 1.26 | 22.5 | 35500 | 5.75 | <0.05 | 0.02 | 0.08 | 0.032 | 700 | 10.8 | 24.6 | <100 | <5 | 0.64 | 100 | 2.17 | 41.6 | 320 | 13.4 | 8.7 | 0.0005 | 200 | 0.06 | 4.8 | 0.8 | 0.5 | 10.4 | <0.01 | 0.03 | 1.7 | <50 | 0.11 | 0.83 | 49 | 0.09 | 6.92 | 42 | 1.1
11634 | 351700 | 2691 | 2015 | 62.8481 | 10.1018 | 556097.0701 | 6969141.315 | 50 | Till | 0 | 2 | mm | 0.001 | 0.18 | 15600 | 3.8 | 5 | 20 | 0.4 | 0.19 | 1000 | 0.08 | 71.3 | 13.2 | 47 | 2.33 | 10.1 | 26000 | 5.46 | 0.06 | <0.02 | 0.09 | 0.021 | 200 | 30.7 | 15.3 | <100 | <5 | 1.2 | 100 | 0.61 | 34.5 | 290 | 14.8 | 9.6 | 0.001 | 200 | 0.11 | 1.4 | 0.5 | 0.3 | 7.9 | <0.01 | 0.02 | 1.7 | <50 | 0.13 | 1.62 | 35 | <0.05 | 13.7 | 27 | 0.5
11635 | 351700 | 2651 | 2015 | 62.7353 | 9.8394 | 542903.8841 | 6956380.846 | 50 | Till | 0 | 2 | mm | 0.0005 | 0.01 | 19700 | 3.2 | 10 | 30 | 0.34 | 0.08 | 1800 | 0.01 | 18.7 | 10.6 | 70 | 1.88 | 19.6 | 26700 | 5.3 | 0.06 | <0.02 | 0.01 | 0.014 | 1900 | 9.6 | 24.1 | <100 | <5 | 0.31 | 100 | 0.83 | 39.3 | 570 | 4.7 | 15.9 | 0.0005 | 50 | 0.05 | 3 | 0.2 | 0.3 | 11.2 | <0.01 | <0.01 | 2.7 | 920 | 0.14 | 0.67 | 45 | 0.09 | 5.28 | 39 | 0.7
11636 | 351700 | 2446 | 2015 | 62.6929 | 9.5861 | 529998.3395 | 6951514.796 | 50 | Till | 0 | 2 | mm | 0.001 | 0.03 | 20200 | 1.5 | 10 | 90 | 1.2 | 0.15 | 3500 | 0.01 | 50.3 | 16.8 | 128 | 4.75 | 27.5 | 26600 | 5.79 | 0.07 | 0.03 | 0.01 | 0.016 | 5200 | 22.7 | 19.5 | <100 | <5 | 0.1 | 100 | 0.66 | 65.4 | 1090 | 13.9 | 50 | 0.0005 | 100 | 0.05 | 4.3 | <0.2 | 1.2 | 31.1 | <0.01 | <0.01 | 10 | <50 | 0.53 | 1.89 | 58 | 0.19 | 4.88 | 36 | 2.4
11640 | 351700 | 2611 | 2015 | 62.5334 | 9.7636 | 539292.2127 | 6933840.068 | 50 | Till | 0 | 2 | mm | 0.001 | 0.01 | 16100 | 0.9 | 5 | 10 | 0.22 | 0.07 | 1700 | 0.02 | 23.5 | 12.7 | 59 | 0.83 | 21.6 | 25500 | 4.61 | 0.06 | <0.02 | 0.01 | 0.016 | 400 | 11.7 | 20.6 | <100 | <5 | 0.1 | 100 | 0.35 | 35.2 | 660 | 4.9 | 6 | 0.0005 | 50 | <0.05 | 2.9 | 0.2 | 0.3 | 14.4 | <0.01 | 0.02 | 2.8 | <50 | 0.08 | 0.53 | 34 | <0.05 | 5.25 | 41 | <0.5
11641 | 351700 | 1821 | 2015 | 62.7376 | 9.4667 | 523849.875 | 6956435.917 | 50 | Till | 0 | 2 | mm | 0.0005 | 0.02 | 20200 | 0.05 | 10 | 70 | 0.49 | 0.11 | 1600 | 0.01 | 28.9 | 8.9 | 61 | 1.52 | 12.3 | 25200 | 6.65 | 0.06 | 0.03 | 0.01 | 0.031 | 2600 | 10.1 | 18.1 | <100 | <5 | 0.38 | 100 | 1.51 | 27.4 | 440 | 5.1 | 18.4 | 0.0005 | 100 | <0.05 | 5.7 | 0.4 | 0.8 | 7.7 | <0.01 | 0.01 | 3.6 | <50 | 0.15 | 0.74 | 55 | 0.07 | 4.48 | 37 | 1.2
11642 | 351700 | 2430 | 2015 | 62.5575 | 9.7197 | 537003.5483 | 6936498.201 | 50 | Till | 0 | 2 | mm | 0.001 | 0.02 | 17500 | 0.7 | 5 | 30 | 0.35 | 0.07 | 2200 | 0.03 | 37.4 | 14.9 | 68 | 1.51 | 30.4 | 25400 | 4.68 | 0.09 | 0.04 | 0.01 | 0.014 | 1500 | 16.8 | 23.6 | <100 | <5 | 0.17 | 100 | 0.35 | 46.4 | 800 | 4.9 | 15.2 | 0.0005 | 50 | <0.05 | 3.6 | <0.2 | 0.3 | 18 | <0.01 | 0.02 | 5.9 | 540 | 0.21 | 0.75 | 38 | 0.06 | 5.93 | 44 | 1.8
11643 | 351700 | 2678 | 2015 | 62.8267 | 9.8083 | 541185.5962 | 6966544.241 | 50 | Till | 0 | 2 | mm | 0.0005 | 0.02 | 11600 | 2.1 | 5 | 10 | 0.2 | 0.07 | 900 | 0.02 | 16.05 | 8.9 | 51 | 1.55 | 18.8 | 21400 | 4.39 | <0.05 | <0.02 | 0.01 | 0.012 | 300 | 3.3 | 16 | <100 | <5 | 0.51 | 100 | 1.01 | 28.3 | 200 | 4.5 | 5.2 | 0.0005 | 100 | <0.05 | 1.8 | <0.2 | 0.4 | 5.7 | <0.01 | <0.01 | 1.4 | <50 | 0.04 | 0.37 | 41 | 0.09 | 2.48 | 24 | 0.7
11644 | 351700 | 2530 | 2015 | 62.7115 | 10.2128 | 562036.2366 | 6954029.158 | 50 | Till | 0 | 2 | mm | 0.001 | 0.02 | 22000 | 3.3 | 5 | 70 | 0.37 | 0.09 | 1800 | 0.05 | 38.8 | 10.3 | 73 | 1.99 | 26 | 22700 | 4.78 | 0.07 | 0.06 | 0.03 | 0.018 | 3300 | 15.1 | 22.7 | <100 | <5 | 0.47 | 200 | 1.39 | 49 | 640 | 5.8 | 23.7 | 0.0005 | 100 | <0.05 | 3.5 | 0.3 | 0.3 | 8.7 | <0.01 | 0.03 | 4.3 | <50 | 0.17 | 0.56 | 37 | 0.09 | 6.34 | 41 | 2.3
11645 | 351700 | 2557 | 2015 | 62.6034 | 9.4261 | 521877.0116 | 6941474.353 | 50 | Till | 0 | 2 | mm | 0.0005 | 0.01 | 4700 | 0.05 | 5 | 30 | 0.15 | 0.02 | 2300 | 0.01 | 24 | 4.1 | 9 | 0.46 | 6.2 | 5900 | 1.45 | <0.05 | <0.02 | <0.01 | 0.005 | 1400 | 9.7 | 3.8 | <100 | <5 | <0.05 | 100 | 0.63 | 5.8 | 700 | 1.6 | 13.4 | 0.0005 | 50 | <0.05 | 1.2 | <0.2 | 0.2 | 10.3 | <0.01 | <0.01 | 2.9 | <50 | 0.08 | 0.37 | 13 | <0.05 | 3.11 | <2 | <0.5
11646 | 351700 | 2699 | 2015 | 62.8909 | 10.1803 | 560006.5558 | 6973980.68 | 50 | Till | 0 | 2 | mm | 0.0005 | 0.09 | 14200 | 2.3 | 10 | 20 | 0.28 | 0.2 | 300 | 0.07 | 37.9 | 9.5 | 43 | 0.87 | 20.6 | 38600 | 4.81 | <0.05 | 0.07 | 0.04 | 0.021 | 200 | 7 | 12.2 | <100 | <5 | 1.33 | 100 | 1.13 | 55.6 | 170 | 9.9 | 4.1 | 0.0005 | 100 | 0.09 | 2.3 | 0.6 | 0.3 | 2.9 | <0.01 | 0.06 | 3.8 | 600 | 0.05 | 0.76 | 32 | <0.05 | 3.68 | 20 | 3.1
11647 | 351700 | 2050 | 2015 | 62.8265 | 9.5887 | 529995.3234 | 6966396.127 | 50 | Till | 0 | 2 | mm | 0.001 | <0.01 | 15600 | 0.2 | 5 | 50 | 0.67 | 0.09 | 2400 | 0.04 | 33 | 13 | 53 | 2.7 | 17.2 | 21100 | 4.15 | 0.07 | 0.04 | 0.01 | 0.015 | 3000 | 10.4 | 15.8 | <100 | <5 | 0.15 | 100 | 1.09 | 29.5 | 720 | 7.2 | 27 | 0.0005 | 50 | <0.05 | 2.9 | <0.2 | 0.6 | 16.5 | <0.01 | 0.03 | 4.6 | <50 | 0.25 | 0.81 | 36 | 0.16 | 3.86 | 31 | 2
11648 | 351700 | 2641 | 2015 | 62.6711 | 9.7203 | 536895.3387 | 6949153.048 | 50 | Till | 0 | 2 | mm | 0.001 | 0.04 | 18200 | 64.3 | 10 | 20 | 1.46 | 0.13 | 1400 | <0.01 | 27.6 | 13.4 | 66 | 3.82 | 13.1 | 27600 | 6.68 | 0.06 | 0.02 | 0.01 | 0.014 | 1400 | 11.4 | 23.2 | <100 | <5 | 11.95 | 100 | 1.13 | 37.3 | 380 | 8.6 | 16.6 | 0.0005 | 200 | 0.56 | 2.7 | 0.3 | 1 | 14.7 | <0.01 | <0.01 | 4.2 | <50 | 0.17 | 5.48 | 56 | 0.37 | 4.59 | 42 | 0.8
11649 | 351700 | 2035 | 2015 | 62.557 | 9.7968 | 540968.7834 | 6936486.277 | 50 | Till | 0 | 2 | mm | 0.001 | 0.01 | 17200 | 1.6 | 10 | 20 | 0.29 | 0.09 | 1400 | 0.01 | 33.2 | 13.6 | 58 | 1.34 | 26.3 | 27200 | 4.8 | 0.06 | <0.02 | 0.01 | 0.016 | 900 | 11.9 | 23 | <100 | <5 | 0.21 | 100 | 0.43 | 41.6 | 520 | 5.2 | 9.5 | 0.0005 | 50 | <0.05 | 3 | <0.2 | 0.2 | 12.9 | <0.01 | 0.04 | 3.4 | 610 | 0.09 | 0.6 | 38 | <0.05 | 4.89 | 42 | 0.5
11650 | 351700 | 2420 | 2015 | 62.6241 | 9.8379 | 542984.6408 | 6943989.329 | 50 | Till | 0 | 2 | mm | 0.001 | 0.01 | 19100 | 2.8 | 10 | 20 | 0.25 | 0.09 | 1700 | 0.03 | 25.6 | 7.9 | 53 | 0.99 | 27.7 | 22300 | 3.33 | 0.08 | 0.09 | 0.02 | 0.019 | 800 | 12 | 17.5 | <100 | <5 | 0.32 | 100 | 0.85 | 31.8 | 620 | 4.5 | 6.8 | 0.0005 | 50 | <0.05 | 3.3 | 0.3 | <0.2 | 11.5 | <0.01 | 0.02 | 2.8 | 600 | 0.08 | 0.43 | 29 | 0.08 | 6.19 | 29 | 2.9
11651 | 351700 | 2143 | 2015 | 62.7333 | 10.175 | 560058.595 | 6956423.185 | 50 | Till | 0 | 2 | mm | 0.0005 | 0.02 | 17000 | 1.1 | 10 | 40 | 0.34 | 0.07 | 1700 | 0.04 | 27.8 | 9.3 | 49 | 1.58 | 15.3 | 16200 | 3.55 | 0.06 | 0.04 | 0.02 | 0.015 | 1900 | 10.3 | 17.1 | <100 | <5 | 0.19 | 200 | 0.82 | 35.9 | 550 | 4 | 15.4 | 0.0005 | 50 | <0.05 | 3 | 0.3 | 0.3 | 7.4 | <0.01 | 0.02 | 3.3 | 770 | 0.16 | 0.4 | 27 | 0.08 | 4.63 | 28 | 1.6
11652 | 351700 | 2570 | 2015 | 62.8011 | 10.1996 | 561172.5737 | 6963995.819 | 50 | Till | 0 | 2 | mm | 0.0005 | 0.01 | 17800 | 1.6 | 10 | 80 | 0.32 | 0.12 | 2000 | 0.03 | 48.7 | 12.5 | 55 | 2.33 | 27.4 | 22500 | 4.92 | 0.09 | 0.07 | 0.01 | 0.019 | 4500 | 19.3 | 22.6 | <100 | <5 | 0.37 | 200 | 0.48 | 42 | 600 | 4.7 | 30.8 | 0.0005 | 50 | <0.05 | 4.5 | 0.3 | 0.5 | 7.2 | <0.01 | 0.02 | 6 | <50 | 0.24 | 0.55 | 45 | 0.08 | 7.18 | 36 | 3.1
11653 | 351700 | 1826 | 2015 | 62.7364 | 9.5693 | 529094.3084 | 6956346.59 | 50 | Till | 0 | 2 | mm | 0.0005 | 0.03 | 23800 | 0.7 | 10 | 150 | 1.78 | 0.38 | 4000 | 0.04 | 30 | 19.8 | 197 | 8.91 | 15 | 33400 | 7.85 | 0.09 | 0.06 | 0.01 | 0.02 | 5500 | 10.3 | 20.3 | <100 | 537 | 0.14 | 100 | 0.76 | 80.9 | 1550 | 30.6 | 103.5 | 0.0005 | 100 | <0.05 | 3.7 | 0.2 | 2.7 | 41.7 | <0.01 | <0.01 | 12.3 | <50 | 0.77 | 2.68 | 80 | 0.62 | 3.84 | 55 | 4.8
11654 | 351700 | 1989 | 2015 | 62.8492 | 9.7865 | 540040.586 | 6969026.658 | 50 | Till | 0 | 2 | mm | 0.0005 | 0.01 | 2700 | 0.05 | 5 | 10 | <0.05 | 0.13 | 100 | <0.01 | 9.67 | 0.2 | 6 | 0.83 | 0.4 | 1600 | 3.75 | <0.05 | <0.02 | 0.03 | <0.005 | 100 | 4.7 | 0.5 | <100 | 6 | 0.08 | 100 | 0.99 | 0.7 | 90 | 11.3 | 3 | 0.0005 | 100 | <0.05 | 0.3 | <0.2 | 0.7 | 3.1 | <0.01 | <0.01 | 0.4 | 750 | 0.03 | 0.23 | 15 | <0.05 | 0.63 | 2 | 0.6
11655 | 351700 | 2672 | 2015 | 62.7561 | 10.1383 | 558138.3842 | 6958931.571 | 50 | Till | 0 | 2 | mm | 0.0005 | 0.01 | 13200 | 0.1 | 5 | 30 | 0.25 | 0.11 | 800 | 0.02 | 28.7 | 5 | 50 | 1.79 | 6.6 | 11300 | 5.65 | 0.05 | 0.02 | 0.02 | 0.013 | 800 | 10.8 | 13 | <100 | <5 | 0.63 | 100 | 0.63 | 27.2 | 190 | 6.2 | 11.1 | 0.0005 | 100 | <0.05 | 2 | 0.2 | 0.4 | 5.5 | <0.01 | 0.01 | 1.7 | 850 | 0.12 | 0.87 | 34 | <0.05 | 4.73 | 25 | 0.8
11656 | 351700 | 2278 | 2015 | 62.9376 | 9.9074 | 546061.2231 | 6978964.324 | 50 | Till | 0 | 2 | mm | 0.0005 | <0.01 | 14200 | 2 | 5 | 10 | 0.17 | 0.07 | 1800 | 0.01 | 16 | 8 | 56 | 1.01 | 10.4 | 23500 | 4.59 | 0.06 | 0.02 | 0.01 | 0.018 | 700 | 7.8 | 13.8 | <100 | <5 | 0.32 | 100 | 1.04 | 26.2 | 620 | 5.8 | 7.9 | 0.0005 | 100 | <0.05 | 2.5 | 0.8 | 0.3 | 7.9 | <0.01 | 0.01 | 2 | 810 | 0.1 | 0.4 | 32 | 0.08 | 3.66 | 28 | 1.1
11657 | 351700 | 2461 | 2015 | 62.8916 | 10.2233 | 562191.4342 | 6974102.275 | 50 | Till | 0 | 2 | mm | 0.0005 | 0.04 | 20400 | 1.3 | 10 | 30 | 0.47 | 0.07 | 1800 | 0.09 | 25.5 | 12.2 | 67 | 1.68 | 12.8 | 23500 | 3.91 | 0.05 | 0.06 | 0.02 | 0.021 | 1300 | 8.3 | 30.4 | <100 | <5 | 0.5 | 200 | 0.94 | 34.6 | 610 | 4.3 | 16.5 | 0.0005 | 100 | <0.05 | 3.6 | 0.4 | 0.3 | 7.5 | <0.01 | 0.02 | 2.8 | 790 | 0.12 | 0.5 | 32 | <0.05 | 4.85 | 41 | 2.5
11661 | 351700 | 2092 | 2015 | 62.665 | 10.0297 | 552752.7151 | 6948690.517 | 50 | Till | 0 | 2 | mm | 0.0005 | 0.03 | 24600 | 1.1 | 10 | 20 | 0.53 | 0.06 | 1100 | 0.02 | 13.35 | 9.9 | 58 | 0.9 | 9.8 | 19800 | 3.07 | 0.05 | 0.07 | 0.04 | 0.019 | 600 | 6.5 | 25.3 | <100 | <5 | 0.44 | 100 | 0.83 | 25 | 450 | 3.3 | 7.3 | 0.0005 | 100 | <0.05 | 3.3 | 0.4 | 0.2 | 5.7 | <0.01 | 0.01 | 1.9 | 660 | 0.07 | 0.43 | 27 | 0.07 | 3.55 | 37 | 2.5
11662 | 351700 | 1882 | 2015 | 62.8742 | 9.5301 | 526965.4936 | 6971686.321 | 50 | Till | 0 | 2 | mm | 0.0005 | 0.01 | 26400 | 0.8 | 10 | 60 | 1.32 | 0.12 | 1800 | 0.03 | 36.9 | 13.4 | 135 | 3.99 | 9.5 | 33400 | 6.59 | 0.09 | 0.09 | 0.03 | 0.024 | 3500 | 14.3 | 21.1 | <100 | <5 | 0.21 | 100 | 2.89 | 52.7 | 420 | 11.6 | 34.5 | 0.0005 | 100 | <0.05 | 5.5 | 0.7 | 1.7 | 20.5 | <0.01 | 0.02 | 7.3 | <50 | 0.37 | 1.91 | 62 | 0.17 | 7.55 | 36 | 5.2
11663 | 351700 | 2296 | 2015 | 62.8701 | 9.9632 | 549004.2601 | 6971479.529 | 50 | Till | 0 | 2 | mm | 0.001 | <0.01 | 21300 | 1.1 | 5 | 110 | 0.4 | 0.08 | 1300 | 0.01 | 47.7 | 13.6 | 78 | 2.46 | 28.4 | 23900 | 5.67 | 0.09 | 0.05 | <0.01 | 0.017 | 4800 | 19.4 | 22.9 | <100 | <5 | 0.18 | 200 | 0.12 | 52.7 | 450 | 4.6 | 37.8 | 0.0005 | 50 | <0.05 | 5.5 | <0.2 | 0.4 | 6.6 | <0.01 | 0.02 | 6.1 | <50 | 0.28 | 0.8 | 45 | 0.06 | 10.5 | 41 | 2.5
11664 | 351700 | 2358 | 2015 | 62.5134 | 9.6004 | 530915.8684 | 6931520.7 | 50 | Till | 0 | 2 | mm | 0.0005 | 0.03 | 20800 | 0.2 | 10 | 120 | 0.31 | 0.01 | 2000 | 0.01 | 14.45 | 19.5 | 21 | 2.9 | 33.7 | 33600 | 6.25 | 0.09 | <0.02 | 0.01 | 0.005 | 10200 | 8.5 | 8.9 | <100 | <5 | 0.22 | 200 | 0.22 | 42.3 | 720 | 2.8 | 91.2 | 0.0005 | 200 | <0.05 | 1.7 | 0.2 | 0.3 | 10 | <0.01 | 0.01 | 2.1 | <50 | 0.42 | 0.19 | 57 | 0.05 | 1.23 | 62 | <0.5
11665 | 351700 | 2094 | 2015 | 62.8925 | 10.119 | 556886.8016 | 6974107.82 | 50 | Till | 0 | 2 | mm | 0.0005 | 0.11 | 14500 | 7.7 | 10 | 20 | 0.25 | 0.13 | 2200 | 0.04 | 26.7 | 10.5 | 51 | 1.29 | 12.6 | 22200 | 4.24 | 0.06 | <0.02 | 0.02 | 0.012 | 300 | 15 | 18.7 | <100 | <5 | 0.56 | 100 | 0.3 | 35.5 | 510 | 10.4 | 4.2 | 0.0005 | 200 | <0.05 | 1.9 | 0.2 | 0.3 | 10.5 | <0.01 | 0.01 | 1.2 | <50 | 0.05 | 1.07 | 27 | <0.05 | 6.63 | 41 | <0.5
11666 | 351700 | 2307 | 2015 | 62.4896 | 9.835 | 543030.4627 | 6928998.444 | 50 | Till | 0 | 2 | mm | 0.001 | 0.02 | 15000 | 2.2 | 10 | 20 | 0.19 | 0.08 | 1700 | 0.01 | 40.8 | 12.3 | 49 | 0.96 | 33.1 | 23700 | 4.41 | 0.09 | <0.02 | 0.01 | 0.013 | 700 | 20.5 | 17.9 | <100 | <5 | 0.35 | 100 | 0.22 | 36.1 | 620 | 5.1 | 7.8 | 0.0005 | 50 | <0.05 | 3 | 0.2 | 0.2 | 9.6 | <0.01 | 0.02 | 2.8 | <50 | 0.1 | 1.39 | 31 | <0.05 | 12.2 | 39 | 0.5
11667 | 351700 | 2306 | 2015 | 62.4892 | 9.8543 | 544024.5786 | 6928967.209 | 50 | Till | 0 | 2 | mm | 0.0005 | 0.01 | 19900 | 12 | 10 | 30 | 0.28 | 0.12 | 1800 | 0.04 | 48 | 19 | 54 | 1.43 | 50.4 | 31700 | 5.27 | 0.09 | 0.06 | <0.01 | 0.017 | 1200 | 15.3 | 23.8 | <100 | <5 | 0.58 | 100 | 0.25 | 61.3 | 680 | 6.7 | 12.1 | 0.0005 | 50 | 0.05 | 3.6 | <0.2 | 0.2 | 6.6 | <0.01 | 0.06 | 6.7 | 600 | 0.18 | 1.11 | 38 | <0.05 | 7.92 | 52 | 2.8
11668 | 351700 | 2525 | 2015 | 62.4701 | 9.4436 | 522873.1408 | 6926626.605 | 50 | Till | 0 | 2 | mm | 0.0005 | 0.01 | 9900 | 0.5 | 10 | 20 | 0.24 | 0.07 | 500 | <0.01 | 11.55 | 4.1 | 11 | 1.26 | 1.5 | 13300 | 5.76 | <0.05 | <0.02 | 0.02 | 0.017 | 600 | 4.2 | 4.1 | <100 | <5 | <0.05 | 100 | 1.12 | 5.9 | 990 | 4.7 | 10.6 | 0.0005 | 50 | <0.05 | 1.1 | 0.2 | 0.4 | 6.7 | 0.01 | <0.01 | 1.4 | 840 | 0.07 | 0.41 | 23 | <0.05 | 2.78 | <2 | <0.5
11669 | 351700 | 2690 | 2015 | 62.8481 | 10.1214 | 557095.4779 | 6969166.688 | 50 | Till | 0 | 2 | mm | 0.0005 | 0.04 | 10800 | 1.9 | 10 | 10 | 0.22 | 0.07 | 800 | 0.05 | 25.7 | 9.4 | 36 | 1.09 | 8.4 | 17300 | 3.75 | <0.05 | <0.02 | 0.02 | 0.01 | 300 | 7.8 | 11.3 | <100 | <5 | 0.97 | 100 | 0.58 | 21 | 280 | 4.4 | 5.6 | 0.0005 | 50 | <0.05 | 1.5 | 0.3 | 0.3 | 4.7 | <0.01 | 0.02 | 1 | 620 | 0.06 | 0.63 | 30 | <0.05 | 3.78 | 26 | <0.5
11670 | 351700 | 1866 | 2015 | 62.7592 | 9.8832 | 545101.3041 | 6959068.719 | 50 | Till | 0 | 2 | mm | 0.0005 | 0.01 | 21600 | 3.8 | 10 | 30 | 0.33 | 0.08 | 1400 | 0.05 | 26.9 | 11.8 | 64 | 1.18 | 23.2 | 27600 | 5.38 | 0.07 | 0.02 | 0.04 | 0.017 | 1200 | 11.2 | 23.9 | <100 | <5 | 0.33 | 100 | 0.74 | 41.3 | 450 | 5.1 | 11.3 | 0.0005 | 50 | <0.05 | 3.1 | 0.3 | 0.3 | 8.1 | <0.01 | 0.02 | 2 | 820 | 0.11 | 0.53 | 42 | 0.08 | 5.79 | 47 | 0.9
11671 | 351700 | 2597 | 2015 | 62.8258 | 10.0815 | 555103.4881 | 6966639.254 | 50 | Till | 0 | 2 | mm | 0.0005 | 0.02 | 13200 | 1.8 | 10 | 30 | 0.29 | 0.07 | 2000 | 0.06 | 33.3 | 8.4 | 37 | 0.91 | 25.7 | 13800 | 2.95 | 0.08 | 0.05 | 0.01 | 0.012 | 1200 | 15.6 | 11.7 | <100 | <5 | 0.24 | 100 | 0.58 | 34 | 760 | 3.9 | 10.1 | 0.0005 | 50 | <0.05 | 2.4 | 0.2 | 0.2 | 7 | <0.01 | <0.01 | 3.6 | 520 | 0.12 | 0.38 | 21 | 0.05 | 6.21 | 21 | 2
11672 | 351700 | 2415 | 2015 | 62.4904 | 9.6402 | 532990.3061 | 6928976.168 | 50 | Till | 0 | 2 | mm | 0.0005 | 0.03 | 16300 | 0.9 | 10 | 60 | 0.84 | 0.18 | 3200 | 0.03 | 45.8 | 15.4 | 97 | 2.71 | 31.3 | 22600 | 4.98 | 0.08 | 0.02 | 0.02 | 0.02 | 2400 | 9.6 | 14.7 | <100 | <5 | 0.24 | 100 | 0.73 | 49.3 | 1250 | 13.3 | 29.4 | 0.0005 | 50 | <0.05 | 3.4 | 0.2 | 1 | 20.1 | <0.01 | 0.04 | 5.5 | 780 | 0.33 | 1.37 | 50 | 0.35 | 4.33 | 30 | 1
11673 | 351700 | 1817 | 2015 | 62.58 | 9.5636 | 528954.5187 | 6938920.179 | 50 | Till | 0 | 2 | mm | 0.0005 | 0.02 | 12800 | 0.6 | 10 | 60 | 0.67 | 0.08 | 1700 | 0.02 | 14.4 | 8.5 | 35 | 2.47 | 7.6 | 26200 | 4.95 | 0.06 | 0.02 | 0.01 | 0.01 | 2200 | 6.1 | 8.8 | <100 | <5 | 0.18 | 100 | 2.21 | 18.5 | 530 | 8.8 | 41.1 | 0.0005 | 50 | <0.05 | 1.9 | <0.2 | 0.9 | 20.6 | <0.01 | <0.01 | 4.6 | <50 | 0.24 | 0.98 | 47 | 0.18 | 2.94 | 28 | 0.9
11674 | 351700 | 1980 | 2015 | 62.7799 | 10.1561 | 558995.3338 | 6961593.65 | 50 | Till | 0 | 2 | mm | 0.002 | 0.02 | 9000 | 0.2 | 10 | 40 | 0.15 | 0.09 | 500 | 0.01 | 15.65 | 2.9 | 41 | 1.75 | 3.3 | 12500 | 5.27 | <0.05 | 0.04 | 0.02 | 0.01 | 1500 | 7.6 | 6.7 | <100 | <5 | 0.6 | 100 | 1.09 | 10.1 | 120 | 5.9 | 11.4 | 0.0005 | 100 | <0.05 | 1.7 | 0.2 | 0.6 | 5.8 | <0.01 | <0.01 | 1.7 | <50 | 0.09 | 0.48 | 38 | <0.05 | 2.3 | <2 | 1.6
11675 | 351700 | 2224 | 2015 | 62.9598 | 9.9079 | 546048.7606 | 6981430.099 | 50 | Till | 0 | 2 | mm | 0.002 | 0.01 | 13200 | 2.3 | 10 | 20 | 0.25 | 0.09 | 1900 | 0.02 | 35.1 | 10.1 | 39 | 0.55 | 43.1 | 17600 | 3.28 | 0.08 | 0.03 | 0.01 | 0.009 | 400 | 16.5 | 16.3 | <100 | <5 | 0.27 | 100 | 0.35 | 31.8 | 560 | 6.4 | 4.3 | 0.0005 | 50 | <0.05 | 2.3 | 0.2 | 0.2 | 12.4 | <0.01 | 0.02 | 3.4 | 540 | 0.06 | 0.6 | 22 | 0.05 | 5.66 | 28 | 1.3
11676 | 351700 | 2501 | 2015 | 62.6224 | 9.9947 | 551029.9002 | 6943917.397 | 50 | Till | 0 | 2 | mm | 0.001 | 0.01 | 11400 | 0.3 | 10 | 30 | 0.13 | 0.04 | 900 | <0.01 | 19.4 | 4.3 | 40 | 1.19 | 12.2 | 14200 | 3.45 | 0.05 | <0.02 | 0.02 | 0.011 | 800 | 10.4 | 8.8 | <100 | 80 | 0.37 | 100 | 0.6 | 15.3 | 270 | 3.4 | 10.2 | 0.0005 | 100 | <0.05 | 1.8 | 0.2 | 0.2 | 7.1 | <0.01 | <0.01 | 2.2 | 580 | 0.1 | 0.71 | 31 | <0.05 | 4.57 | 22 | 0.5
11680 | 351700 | 2543 | 2015 | 62.716 | 9.5683 | 529063.2816 | 6954079.959 | 50 | Till | 0 | 2 | mm | 0.0005 | 0.04 | 26000 | 0.7 | 10 | 60 | 1.92 | 0.07 | 10500 | 0.05 | 64.2 | 22.2 | 415 | 4.99 | 24.1 | 30100 | 5.98 | 0.12 | 0.05 | 0.02 | 0.012 | 4200 | 30.5 | 20.4 | 2.16 | 707 | 0.1 | 100 | 0.54 | 92.9 | 1170 | 10.2 | 43.3 | 0.0005 | 200 | <0.05 | 4.6 | 0.3 | 1 | 56.2 | <0.01 | 0.01 | 13.8 | <50 | 1.09 | 8.76 | 94 | 0.27 | 8.75 | 41 | 2.5
11681 | 351700 | 1854 | 2015 | 62.8032 | 9.8605 | 543880.914 | 6963959.426 | 50 | Till | 0 | 2 | mm | 0.0005 | 0.03 | 16800 | 1.3 | 10 | 10 | 0.21 | 0.05 | 900 | 0.04 | 7.96 | 12.2 | 76 | 0.81 | 12 | 26800 | 5.37 | 0.05 | 0.04 | 0.04 | 0.01 | 100 | 2.3 | 11.2 | <100 | <5 | 0.9 | 100 | 1.97 | 27.8 | 110 | 3.2 | 2.8 | 0.0005 | 200 | <0.05 | 2 | 0.3 | 0.5 | 4.1 | 0.01 | 0.01 | 1 | <50 | 0.05 | 0.44 | 84 | <0.05 | 2.98 | <2 | 1.6
11682 | 351700 | 2087 | 2015 | 62.892 | 10.0217 | 551943.5909 | 6973965.21 | 50 | Till | 0 | 2 | mm | 0.001 | <0.01 | 9700 | 18 | 10 | 20 | 0.22 | 0.05 | 1700 | 0.01 | 25.4 | 9.1 | 25 | 0.56 | 35.1 | 14700 | 1.73 | 0.06 | 0.06 | 0.01 | 0.009 | 600 | 11.5 | 6.9 | <100 | 92 | 0.33 | 100 | 0.51 | 28.1 | 590 | 2.8 | 5 | 0.0005 | 50 | <0.05 | 2.2 | 0.3 | <0.2 | 5.7 | <0.01 | 0.01 | 2.8 | <50 | 0.07 | 0.4 | 16 | <0.05 | 5.19 | <2 | 1.9
11683 | 351700 | 2453 | 2015 | 62.5135 | 9.4659 | 523991.3146 | 6931470.445 | 50 | Till | 0 | 2 | mm | 0.0005 | 0.02 | 12700 | 0.1 | 10 | 120 | 0.49 | 0.06 | 2100 | <0.01 | 45 | 8.1 | 32 | 2.33 | 19.3 | 14100 | 4.75 | 0.11 | <0.02 | <0.01 | 0.012 | 6700 | 28.8 | 22.5 | <100 | <5 | 0.06 | 100 | 0.37 | 18.3 | 740 | 2.5 | 48 | 0.0005 | 50 | <0.05 | 2.7 | <0.2 | 0.4 | 19.3 | <0.01 | 0.01 | 4.5 | <50 | 0.25 | 2.55 | 26 | <0.05 | 8.03 | 51 | <0.5
11684 | 351700 | 1835 | 2015 | 62.6248 | 9.6825 | 535013.5226 | 6943968.611 | 50 | Till | 0 | 2 | mm | 0.001 | 0.01 | 18500 | 0.9 | 10 | 120 | 1.04 | 0.08 | 3600 | 0.03 | 57.6 | 15.2 | 99 | 3.78 | 40.7 | 24100 | 5.37 | 0.12 | 0.14 | <0.01 | 0.013 | 5500 | 30.4 | 14.3 | <100 | <5 | 0.09 | 100 | 0.14 | 57.3 | 1160 | 8.1 | 48.8 | 0.0005 | 50 | <0.05 | 4.7 | <0.2 | 0.8 | 26.4 | <0.01 | <0.01 | 15.4 | <50 | 0.55 | 1.71 | 47 | 0.17 | 6.98 | 38 | 8.7
11685 | 351700 | 2222 | 2015 | 62.9591 | 9.9474 | 548056.2775 | 6981381.05 | 50 | Till | 0 | 2 | mm | 0.0005 | 0.01 | 18200 | 10.7 | 10 | 10 | 0.34 | 0.05 | 2200 | 0.01 | 25.8 | 16.8 | 85 | 0.96 | 27.4 | 24400 | 4.38 | 0.07 | 0.02 | 0.01 | 0.009 | 400 | 7.2 | 16.1 | <100 | <5 | 0.63 | 100 | 0.44 | 51 | 240 | 3.1 | 4.8 | 0.0005 | 100 | <0.05 | 2.4 | 0.3 | 0.3 | 5.7 | <0.01 | 0.01 | 1.6 | <50 | 0.05 | 0.48 | 43 | 0.09 | 5.64 | 33 | 0.9
11686 | 351700 | 2679 | 2015 | 62.8275 | 9.7877 | 540132.5531 | 6966619.999 | 50 | Till | 0 | 2 | mm | 0.0005 | 0.19 | 24200 | 0.4 | 10 | 70 | 0.27 | 0.03 | 3400 | 0.08 | 10.8 | 24.3 | 104 | 1.95 | 62.5 | 38000 | 7.83 | 0.06 | <0.02 | 0.04 | 0.01 | 500 | 8.2 | 39.9 | <100 | <5 | 2.45 | 100 | 0.26 | 80.5 | 480 | 2.3 | 10.4 | 0.0005 | 100 | 0.09 | 5.2 | 0.3 | 0.3 | 8.8 | <0.01 | 0.05 | 1.2 | <50 | 0.18 | 2.58 | 142 | 0.05 | 6.03 | 54 | <0.5
11687 | 351700 | 2346 | 2015 | 62.6476 | 9.5645 | 528936.7552 | 6946448.089 | 50 | Till | 0 | 2 | mm | 0.0005 | 0.03 | 27300 | 0.5 | 10 | 60 | 0.57 | 0.04 | 1900 | 0.04 | 14.1 | 11.4 | 190 | 2.61 | 18.5 | 33800 | 7.18 | 0.06 | 0.1 | 0.04 | 0.02 | 1800 | 6 | 18.7 | <100 | <5 | 0.55 | 100 | 2.26 | 72 | 240 | 3.6 | 12 | 0.0005 | 300 | <0.05 | 3.9 | 0.5 | 0.4 | 11.3 | 0.01 | 0.01 | 2.3 | <50 | 0.12 | 0.69 | 58 | 0.13 | 5.04 | <2 | 4.1
11688 | 351700 | 2370 | 2015 | 62.6018 | 9.5449 | 527977.8191 | 6941341.323 | 50 | Till | 0 | 2 | mm | 0.001 | 0.05 | 12700 | 0.9 | 10 | 60 | 0.57 | 0.14 | 3600 | 0.03 | 27.3 | 11.9 | 70 | 2.57 | 20.3 | 18300 | 3.74 | 0.09 | 0.07 | 0.02 | 0.017 | 2200 | 10 | 11.5 | <100 | <5 | 1.21 | 100 | 0.57 | 33.9 | 1450 | 9 | 24.1 | 0.0005 | 50 | <0.05 | 3.6 | 0.2 | 0.8 | 23.3 | <0.01 | 0.01 | 7.9 | 760 | 0.31 | 1.35 | 38 | 0.33 | 4.53 | 34 | 3.2
11689 | 351700 | 2037 | 2015 | 62.5576 | 9.7579 | 538970.7227 | 6936531.41 | 50 | Till | 0 | 2 | mm | 0.0005 | 0.02 | 12600 | 3.9 | 10 | 10 | 0.15 | 0.09 | 1300 | 0.04 | 24.1 | 13.4 | 37 | 0.68 | 29.8 | 21900 | 3.34 | 0.1 | 0.05 | <0.01 | 0.013 | 500 | 12 | 15 | <100 | <5 | 0.2 | 100 | 0.25 | 33.5 | 530 | 5.9 | 4.7 | 0.0005 | 50 | <0.05 | 2.4 | 0.2 | <0.2 | 7.7 | <0.01 | 0.03 | 3.3 | <50 | 0.06 | 0.41 | 24 | <0.05 | 5.09 | 35 | 1.5
11690 | 351700 | 2693 | 2015 | 62.8487 | 10.0805 | 555009.1414 | 6969191.299 | 50 | Till | 0 | 2 | mm | 0.0005 | 0.03 | 13700 | 6.9 | 10 | 20 | 0.38 | 0.06 | 2000 | 0.03 | 18.25 | 12 | 52 | 0.87 | 22 | 24200 | 5.21 | 0.05 | <0.02 | 0.03 | 0.01 | 300 | 6.7 | 11.2 | <100 | <5 | 1.92 | 100 | 0.91 | 34.2 | 380 | 3.5 | 5.1 | 0.0005 | 100 | <0.05 | 1.6 | 0.2 | 0.3 | 10.1 | <0.01 | <0.01 | 0.9 | <50 | 0.05 | 0.44 | 47 | <0.05 | 4.86 | 29 | <0.5
11691 | 351700 | 1857 | 2015 | 62.8033 | 9.9221 | 547020.2773 | 6964014.568 | 50 | Till | 0 | 2 | mm | 0.0005 | 0.01 | 19600 | 4.1 | 10 | 60 | 0.35 | 0.05 | 1200 | 0.01 | 13.75 | 10.2 | 97 | 2.19 | 15.3 | 26900 | 5.86 | 0.06 | 0.02 | 0.02 | 0.01 | 3900 | 5.8 | 19.4 | <100 | <5 | 0.43 | 100 | 2.46 | 46.3 | 360 | 4.2 | 23.7 | 0.0005 | 100 | 0.07 | 1.8 | 0.4 | 0.3 | 6.5 | <0.01 | <0.01 | 2.9 | <50 | 0.15 | 0.68 | 59 | 0.1 | 3.02 | 31 | 0.8
11692 | 351700 | 2613 | 2015 | 62.6676 | 10.0188 | 552190.7771 | 6948968.635 | 50 | Till | 0 | 2 | mm | 0.0005 | 0.02 | 14500 | 1.4 | 10 | 50 | 0.24 | 0.07 | 1000 | 0.02 | 25.6 | 7.6 | 54 | 1.52 | 18.3 | 19400 | 4.63 | 0.07 | 0.02 | 0.01 | 0.01 | 2000 | 12.4 | 16.9 | <100 | <5 | 0.61 | 100 | 0.69 | 31.7 | 110 | 3.4 | 16 | 0.0005 | 50 | <0.05 | 2.2 | 0.2 | 0.3 | 6.6 | <0.01 | 0.01 | 2.2 | 930 | 0.16 | 0.66 | 35 | 0.06 | 8.3 | 25 | 1.1
11693 | 351700 | 2256 | 2015 | 62.8939 | 9.5111 | 525982.1385 | 6973876.459 | 50 | Till | 0 | 2 | mm | 0.001 | 0.02 | 22300 | 0.5 | 10 | 30 | 0.59 | 0.08 | 1600 | 0.02 | 20.9 | 6 | 55 | 1.65 | 12.1 | 21800 | 4.93 | 0.07 | 0.07 | 0.04 | 0.021 | 1300 | 10 | 7.2 | <100 | <5 | 0.21 | 100 | 2.82 | 21.3 | 470 | 6.8 | 13.9 | 0.0005 | 200 | <0.05 | 3.6 | 0.6 | 0.7 | 11.8 | 0.01 | 0.01 | 3.7 | <50 | 0.16 | 1 | 35 | 0.16 | 4.33 | 21 | 3
11694 | 351700 | 1936 | 2015 | 62.6029 | 10.089 | 555904.7501 | 6941819.227 | 50 | Till | 0 | 2 | mm | 0.0005 | 0.01 | 16600 | 0.7 | 10 | 30 | 0.26 | 0.05 | 700 | 0.02 | 16.45 | 5.6 | 55 | 1.34 | 8.6 | 21600 | 4.61 | <0.05 | 0.02 | 0.02 | 0.013 | 1300 | 7.6 | 12.7 | <100 | 93 | 0.64 | 100 | 1.09 | 22.5 | 200 | 3.8 | 12 | 0.0005 | 100 | <0.05 | 2.1 | 0.2 | 0.3 | 4.1 | <0.01 | 0.01 | 1.5 | 900 | 0.12 | 0.52 | 38 | 0.05 | 3.67 | 21 | 1
11695 | 351700 | 2100 | 2015 | 62.6902 | 10.1536 | 559051.2292 | 6951598.777 | 50 | Till | 0 | 2 | mm | 0.0005 | <0.01 | 15100 | 0.8 | 5 | 20 | 0.41 | 0.06 | 1100 | 0.01 | 15.65 | 4.5 | 38 | 0.65 | 9.2 | 17900 | 3.71 | <0.05 | 0.04 | 0.02 | 0.015 | 700 | 6.1 | 11.2 | <100 | 76 | 0.3 | 100 | 1.13 | 17 | 240 | 3.8 | 5.9 | 0.0005 | 100 | <0.05 | 2.3 | 0.2 | 0.3 | 5.3 | 0.01 | 0.02 | 1.5 | 680 | 0.05 | 0.48 | 25 | 0.05 | 4.31 | <2 | 1.5
11696 | 351700 | 2177 | 2015 | 62.8709 | 9.7657 | 538954.2478 | 6971436.724 | 50 | Till | 0 | 2 | mm | 0.0005 | 0.02 | 8700 | 0.8 | 10 | 20 | 0.17 | 0.04 | 2100 | 0.01 | 23.9 | 7.6 | 33 | 1.02 | 32.7 | 11600 | 2.18 | 0.06 | <0.02 | 0.01 | 0.008 | 900 | 11.9 | 13.2 | <100 | 88 | 0.16 | 100 | 0.33 | 31.6 | 670 | 2.3 | 7.3 | 0.0005 | 50 | <0.05 | 2 | <0.2 | <0.2 | 10.5 | <0.01 | 0.01 | 3 | <50 | 0.06 | 0.76 | 19 | 0.08 | 5.79 | 20 | 0.6
11697 | 351700 | 2522 | 2015 | 62.6278 | 9.5872 | 530120.4651 | 6944256.834 | 50 | Till | 0 | 2 | mm | 0.002 | 0.02 | 20600 | 1.1 | 10 | 60 | 0.69 | 0.12 | 2500 | 0.03 | 37.7 | 16.7 | 94 | 2.61 | 29.4 | 29700 | 6.07 | 0.07 | 0.04 | 0.01 | 0.017 | 2800 | 14.3 | 22.5 | <100 | <5 | 0.22 | 100 | 0.83 | 57.1 | 760 | 9 | 28.5 | 0.0005 | 50 | <0.05 | 4.2 | <0.2 | 0.8 | 23.4 | <0.01 | 0.02 | 7.4 | 830 | 0.33 | 1.08 | 49 | 0.13 | 5.86 | 47 | 2.4
11701 | 351700 | 2685 | 2015 | 62.9382 | 9.746 | 537868.2658 | 6978919.211 | 50 | Till | 0 | 2 | mm | 0.0005 | 0.03 | 13000 | 1.2 | 10 | 20 | 0.22 | 0.08 | 500 | 0.02 | 14.9 | 4.6 | 43 | 1.15 | 7.8 | 20200 | 4.93 | <0.05 | <0.02 | 0.04 | 0.011 | 500 | 7.4 | 8.5 | <100 | <5 | 0.53 | 100 | 1.28 | 15.1 | 200 | 4.5 | 6.6 | 0.0005 | 200 | <0.05 | 1.5 | 0.5 | 0.4 | 4 | <0.01 | 0.03 | 0.8 | 890 | 0.08 | 0.58 | 37 | 0.05 | 3.86 | <2 | 0.6
11702 | 351700 | 2281 | 2015 | 62.9386 | 9.8457 | 542928.3225 | 6979035.071 | 50 | Till | 0 | 2 | mm | 0.0005 | <0.01 | 10800 | 1.4 | 10 | 20 | 0.15 | 0.06 | 1600 | 0.02 | 16.3 | 5 | 39 | 0.95 | 13.7 | 11700 | 2.61 | <0.05 | 0.02 | 0.01 | 0.011 | 800 | 8.2 | 9.8 | <100 | 95 | 0.18 | 100 | 0.53 | 22.3 | 530 | 3.5 | 8.3 | 0.0005 | 50 | <0.05 | 1.8 | 0.2 | 0.2 | 8 | <0.01 | 0.02 | 2.5 | 530 | 0.07 | 0.39 | 22 | 0.07 | 3.26 | 20 | 0.9
11703 | 351700 | 2186 | 2015 | 62.8929 | 9.9043 | 545970.0629 | 6973981.355 | 50 | Till | 0 | 2 | mm | 0.002 | 0.01 | 11500 | 8.5 | 10 | 10 | 0.15 | 0.04 | 2000 | 0.04 | 16.25 | 13.7 | 59 | 0.67 | 17.5 | 18700 | 2.67 | <0.05 | <0.02 | 0.01 | 0.012 | 400 | 5.7 | 10.1 | <100 | <5 | 0.24 | 100 | 0.47 | 36.1 | 710 | 3.7 | 5.5 | 0.0005 | 50 | <0.05 | 1.8 | 0.5 | 0.2 | 9.7 | <0.01 | 0.02 | 1.6 | 700 | 0.04 | 0.32 | 25 | 0.09 | 3.13 | 24 | 0.5
11704 | 351700 | 2389 | 2015 | 62.8903 | 10.1966 | 560837.2601 | 6973927.263 | 50 | Till | 0 | 2 | mm | 0.0005 | <0.01 | 10300 | 1.2 | 10 | 40 | 0.19 | 0.05 | 1800 | 0.03 | 34.6 | 6 | 36 | 0.9 | 14.5 | 11700 | 2.79 | <0.05 | 0.05 | <0.01 | 0.01 | 1700 | 10.8 | 9.9 | <100 | <5 | 0.12 | 100 | 0.41 | 30.5 | 490 | 2.7 | 12.2 | 0.0005 | 50 | <0.05 | 2.3 | <0.2 | 0.2 | 7.8 | <0.01 | 0.01 | 3.5 | 560 | 0.12 | 0.46 | 19 | <0.05 | 5.34 | 21 | 2.4
11705 | 351700 | 2287 | 2015 | 62.9172 | 9.7096 | 536044.7227 | 6976559.106 | 50 | Till | 0 | 2 | mm | 0.0005 | 0.03 | 18700 | 1.6 | 10 | 20 | 0.39 | 0.06 | 700 | 0.03 | 23.2 | 7.7 | 51 | 1.15 | 16.6 | 20300 | 3.86 | <0.05 | 0.04 | 0.03 | 0.019 | 700 | 7.7 | 17.5 | <100 | <5 | 0.51 | 100 | 0.8 | 27 | 390 | 4.6 | 7.1 | 0.0005 | 200 | <0.05 | 4 | 0.4 | 0.3 | 6.9 | <0.01 | 0.03 | 2.7 | 860 | 0.09 | 0.57 | 31 | 0.07 | 5.47 | 31 | 1.4
11706 | 351700 | 2356 | 2015 | 62.4924 | 9.5626 | 528989.302 | 6929166.095 | 50 | Till | 0 | 2 | mm | 0.0005 | 0.03 | 9200 | 0.4 | 10 | 30 | 0.25 | 0.05 | 600 | 0.02 | 14.35 | 5.2 | 15 | 0.97 | 5.4 | 22600 | 4.49 | <0.05 | <0.02 | 0.04 | 0.01 | 900 | 7.4 | 4.3 | <100 | <5 | 0.42 | 100 | 2.79 | 5.9 | 190 | 3.4 | 21.3 | 0.0005 | 100 | <0.05 | 1.2 | 0.2 | 0.4 | 5.5 | <0.01 | 0.02 | 1.8 | <50 | 0.09 | 0.57 | 34 | 0.07 | 2.86 | <2 | 0.5
11707 | 351700 | 1930 | 2015 | 62.5343 | 9.7199 | 537043.4737 | 6933913.622 | 50 | Till | 0 | 2 | mm | 0.021 | 0.01 | 13300 | 0.6 | 10 | 10 | 0.17 | 0.08 | 1100 | 0.03 | 26.2 | 8.8 | 52 | 0.75 | 12.6 | 21300 | 4.62 | <0.05 | <0.02 | 0.01 | 0.015 | 300 | 9.6 | 14.6 | <100 | <5 | 0.13 | 100 | 0.39 | 33.8 | 600 | 7.5 | 4.5 | 0.0005 | 100 | <0.05 | 1.8 | 0.3 | 0.3 | 11.5 | <0.01 | 0.04 | 1.4 | <50 | 0.05 | 0.62 | 30 | 0.05 | 3.72 | 34 | <0.5
11708 | 351700 | 2210 | 2015 | 62.7153 | 9.7834 | 540068.6653 | 6954114.003 | 50 | Till | 0 | 2 | mm | 0.001 | 0.01 | 14000 | 1.3 | 10 | 20 | 0.21 | 0.08 | 1800 | 0.01 | 15.7 | 9 | 54 | 1.71 | 11.4 | 20600 | 5.03 | <0.05 | <0.02 | 0.01 | 0.009 | 1000 | 7.9 | 19 | <100 | <5 | 0.3 | 100 | 0.66 | 31.8 | 580 | 4.6 | 10.4 | 0.0005 | 50 | 0.05 | 2.2 | 0.2 | 0.4 | 13.9 | <0.01 | 0.02 | 2.6 | 700 | 0.1 | 0.71 | 37 | 0.14 | 3.92 | 34 | <0.5
11709 | 351700 | 2516 | 2015 | 62.7606 | 9.5488 | 528026.6158 | 6959033.207 | 50 | Till | 0 | 2 | mm | 0.0005 | 0.01 | 16200 | 0.5 | 10 | 20 | 0.41 | 0.11 | 1100 | 0.02 | 27.9 | 5.3 | 43 | 1.16 | 4.7 | 22200 | 6.83 | <0.05 | 0.04 | 0.03 | 0.022 | 700 | 10 | 4.9 | <100 | <5 | 0.13 | 100 | 3.16 | 17 | 590 | 7.7 | 10.3 | 0.0005 | 100 | <0.05 | 2.6 | 0.4 | 1 | 11 | 0.01 | 0.02 | 3.6 | <50 | 0.11 | 1.02 | 43 | 0.14 | 5.42 | 22 | 2.2
11710 | 351700 | 1898 | 2015 | 62.8045 | 9.6459 | 532934.1786 | 6963971.035 | 50 | Till | 0 | 2 | mm | 0.001 | 0.01 | 16200 | 1.2 | 10 | 30 | 0.42 | 0.07 | 3800 | 0.03 | 36.5 | 16.7 | 79 | 1.58 | 56.3 | 20600 | 4.31 | 0.06 | 0.04 | 0.01 | 0.014 | 1000 | 12.1 | 16.5 | <100 | <5 | 0.28 | 200 | 0.63 | 66.5 | 960 | 5.8 | 12.2 | 0.0005 | 50 | <0.05 | 3.4 | <0.2 | 0.6 | 23.3 | <0.01 | 0.03 | 6.6 | 820 | 0.15 | 1.01 | 34 | 0.2 | 5.05 | 29 | 2.1
11711 | 351700 | 2340 | 2015 | 62.6475 | 9.6828 | 534999.656 | 6946495.563 | 50 | Till | 0 | 2 | mm | 0.0005 | 0.01 | 28700 | 1.2 | 10 | 190 | 2.86 | 0.15 | 4000 | 0.22 | 58.9 | 22.3 | 198 | 9.7 | 33.4 | 36300 | 10.05 | 0.09 | 0.06 | 0.01 | 0.027 | 9300 | 21.8 | 28.7 | 2.5 | <5 | 0.08 | 100 | 0.64 | 102.5 | 1400 | 16.2 | 84.7 | 0.0005 | 100 | <0.05 | 5.6 | 0.2 | 3.4 | 41.2 | <0.01 | 0.03 | 12.2 | <50 | 1.07 | 3.02 | 78 | 0.16 | 4.84 | 66 | 4.4
11712 | 351700 | 2325 | 2015 | 62.6674 | 10.149 | 558857.965 | 6949052.392 | 50 | Till | 0 | 2 | mm | 0.0005 | 0.04 | 25900 | 0.6 | 10 | 90 | 0.62 | 0.08 | 1100 | 0.06 | 53.8 | 7.7 | 51 | 2.2 | 17.8 | 31300 | 5.82 | 0.05 | 0.05 | 0.06 | 0.021 | 1800 | 18 | 17.6 | <100 | <5 | 1.62 | 100 | 1.55 | 23.7 | 290 | 6.4 | 14.7 | 0.0005 | 300 | <0.05 | 3.4 | 0.5 | 0.3 | 10.1 | 0.01 | 0.04 | 4.7 | <50 | 0.19 | 1.73 | 41 | 0.05 | 10.55 | 31 | 2.1
11713 | 351700 | 2541 | 2015 | 62.7157 | 9.6099 | 531191.365 | 6954056.286 | 50 | Till | 0 | 2 | mm | 0.006 | 0.02 | 24700 | 2.9 | 10 | 100 | 2.61 | 0.66 | 4600 | 0.07 | 104 | 20.9 | 171 | 8.87 | 40.4 | 31800 | 7.54 | 0.1 | 0.14 | 0.01 | 0.023 | 7000 | 43.8 | 17.6 | 2.14 | 597 | 0.21 | 100 | 0.88 | 91.6 | 1840 | 54.3 | 86.6 | 0.0005 | 50 | 0.1 | 6.2 | <0.2 | 2.7 | 40.9 | <0.01 | 0.02 | 31.7 | <50 | 1.33 | 4.19 | 62 | 1.09 | 7.22 | 50 | 11.4
11714 | 351700 | 2533 | 2015 | 62.7133 | 10.154 | 559023.6117 | 6954176.998 | 50 | Till | 0 | 2 | mm | 0.001 | <0.01 | 16600 | 1.4 | 10 | 30 | 0.29 | 0.07 | 1600 | 0.04 | 51.6 | 8.1 | 57 | 1.28 | 25 | 18200 | 3.84 | 0.06 | 0.04 | 0.03 | 0.014 | 1500 | 21.4 | 16.5 | <100 | <5 | 0.4 | 100 | 0.83 | 39.4 | 500 | 3.8 | 11.3 | 0.0005 | 50 | <0.05 | 3.1 | 0.4 | 0.3 | 6.2 | <0.01 | 0.03 | 3.7 | 750 | 0.11 | 0.55 | 29 | 0.07 | 7.58 | 26 | 1.5
11715 | 351700 | 1925 | 2015 | 62.6941 | 9.4507 | 523066.1302 | 6951588.642 | 50 | Till | 0 | 2 | mm | 0.0005 | 0.02 | 15900 | 0.7 | 10 | 30 | 0.46 | 0.07 | 2300 | 0.02 | 54.2 | 9 | 48 | 1.67 | 18.6 | 25000 | 5.93 | 0.05 | 0.02 | 0.02 | 0.021 | 900 | 16 | 19.9 | <100 | <5 | 0.63 | 100 | 1.41 | 26 | 230 | 5.6 | 13.3 | 0.0005 | 100 | <0.05 | 2.7 | 0.3 | 0.6 | 11.8 | <0.01 | 0.04 | 2.6 | 880 | 0.11 | 1.98 | 41 | 0.08 | 9.7 | 27 | 0.8
11716 | 351700 | 2542 | 2015 | 62.7151 | 9.5894 | 530142.9847 | 6953979.46 | 50 | Till | 0 | 2 | mm | 0.0005 | 0.01 | 23300 | 1.4 | 10 | 160 | 1.71 | 0.29 | 5300 | 0.03 | 81.6 | 19.2 | 160 | 5.72 | 31.9 | 27600 | 6.44 | 0.11 | 0.05 | 0.01 | 0.018 | 7800 | 38 | 16.7 | <100 | <5 | 0.07 | 100 | 0.33 | 80.1 | 1830 | 20.2 | 77.6 | 0.0005 | 50 | 0.05 | 5.8 | <0.2 | 1.6 | 51.2 | <0.01 | 0.02 | 19.9 | <50 | 0.93 | 2.73 | 65 | 0.3 | 7.4 | 38 | 3.5
11720 | 351700 | 2595 | 2015 | 62.8191 | 10.1183 | 556991.7013 | 6965931.799 | 50 | Till | 0 | 2 | mm | 0.0005 | 0.01 | 14200 | 3.2 | 5 | 20 | 0.25 | 0.16 | 900 | 0.02 | 15 | 9.5 | 61 | 2.25 | 15.8 | 23200 | 6.14 | <0.05 | 0.08 | 0.01 | 0.013 | 1400 | 6.1 | 20.5 | <100 | <5 | 0.33 | 100 | 0.29 | 55.8 | 170 | 11.1 | 13.9 | 0.0005 | 50 | <0.05 | 2.1 | <0.2 | 0.3 | 4.3 | <0.01 | 0.04 | 3.7 | 730 | 0.14 | 0.54 | 44 | <0.05 | 3.31 | 34 | 4.4
11721 | 351700 | 2434 | 2015 | 62.555 | 10.0696 | 554998.7844 | 6936469.917 | 50 | Till | 0 | 2 | mm | 0.0005 | 0.01 | 14200 | 0.6 | 5 | 60 | 0.2 | 0.05 | 2000 | 0.03 | 38.3 | 7.2 | 51 | 1.44 | 18.6 | 14400 | 4.05 | 0.06 | 0.04 | 0.01 | 0.009 | 2300 | 19.6 | 15.9 | <100 | <5 | 0.16 | 200 | 0.38 | 35.9 | 560 | 3.8 | 14.5 | 0.0005 | 50 | <0.05 | 2 | <0.2 | 0.2 | 9 | <0.01 | 0.02 | 3.8 | 830 | 0.17 | 0.53 | 29 | 0.05 | 6.98 | 23 | 1.4
11722 | 351700 | 2053 | 2015 | 62.9174 | 9.5118 | 525997.4297 | 6976486.037 | 50 | Till | 0 | 2 | mm | 0.0005 | 0.01 | 11900 | 1.1 | 5 | 20 | 0.32 | 0.07 | 2400 | 0.04 | 33.8 | 10.8 | 44 | 1.25 | 62.9 | 16400 | 3.21 | 0.06 | 0.04 | 0.01 | 0.012 | 1300 | 14.5 | 8.3 | <100 | <5 | 0.28 | 200 | 0.56 | 29.5 | 720 | 4.4 | 12.9 | 0.0005 | 50 | <0.05 | 3.1 | 0.4 | 0.4 | 14.6 | <0.01 | 0.06 | 5.8 | 610 | 0.14 | 0.76 | 34 | 0.17 | 4.5 | 25 | 1.4
11723 | 351700 | 2173 | 2015 | 62.8285 | 9.7257 | 536974.8302 | 6966685.405 | 50 | Till | 0 | 2 | mm | 0.0005 | 0.02 | 21000 | 1.3 | 5 | 20 | 0.34 | 0.06 | 1100 | 0.05 | 20.8 | 9.1 | 68 | 1.48 | 16.2 | 23400 | 4.56 | <0.05 | 0.02 | 0.06 | 0.02 | 500 | 9 | 15.2 | <100 | <5 | 0.48 | 100 | 1.02 | 31.7 | 430 | 4.3 | 6.2 | 0.0005 | 200 | <0.05 | 4.3 | 0.5 | 0.3 | 7 | <0.01 | 0.03 | 1.2 | 790 | 0.09 | 0.63 | 42 | 0.06 | 6.21 | 29 | 0.6
11724 | 351700 | 1942 | 2015 | 62.6479 | 9.7223 | 537026.009 | 6946569.22 | 50 | Till | 0 | 2 | mm | 0.001 | <0.01 | 18100 | 10.2 | 5 | 40 | 0.5 | 0.08 | 2300 | 0.04 | 32.1 | 17.8 | 70 | 2.65 | 35.8 | 23900 | 4.42 | 0.08 | 0.06 | 0.01 | 0.013 | 2100 | 14.9 | 25.8 | <100 | <5 | 0.23 | 100 | 0.72 | 56.5 | 810 | 6.6 | 18.7 | 0.0005 | 50 | 0.24 | 3 | 0.2 | 0.3 | 20.5 | <0.01 | 0.05 | 5.5 | 760 | 0.21 | 1.15 | 37 | 0.19 | 5.87 | 48 | 2.7
11725 | 351700 | 2216 | 2015 | 62.5363 | 9.4859 | 525003.6637 | 6934023.143 | 50 | Till | 0 | 2 | mm | 0.001 | 0.02 | 14100 | 0.1 | 5 | 80 | 0.29 | 0.04 | 900 | 0.01 | 25.6 | 8.8 | 30 | 2.72 | 9.4 | 16800 | 6.34 | 0.07 | <0.02 | <0.01 | 0.012 | 6500 | 10.6 | 13.5 | <100 | <5 | 0.1 | 100 | 1.23 | 24.1 | 290 | 2.5 | 43.8 | 0.0005 | 100 | <0.05 | 4.1 | <0.2 | 0.8 | 14.9 | <0.01 | 0.06 | 2.6 | <50 | 0.23 | 0.79 | 40 | <0.05 | 3.48 | 33 | <0.5
11726 | 351700 | 2348 | 2015 | 62.7813 | 9.8223 | 541961.5832 | 6961490.566 | 50 | Till | 0 | 2 | mm | 0.001 | 0.01 | 10400 | 1.6 | 5 | 10 | 0.15 | 0.12 | 500 | 0.01 | 18.05 | 6.9 | 40 | 1.01 | 9.6 | 22700 | 5.67 | <0.05 | 0.02 | 0.01 | 0.012 | 300 | 5.5 | 10.2 | <100 | <5 | 0.52 | 100 | 1.59 | 20.8 | 200 | 7.8 | 3.9 | 0.0005 | 200 | 0.05 | 1.8 | 0.3 | 0.6 | 6 | <0.01 | 0.06 | 1.7 | <50 | 0.04 | 0.68 | 43 | 0.07 | 2.87 | 23 | 1
11727 | 351700 | 1911 | 2015 | 62.5338 | 9.8558 | 544039.7457 | 6933944.505 | 50 | Till | 0 | 2 | mm | 0.002 | 0.02 | 17400 | 4.9 | 5 | 10 | 0.16 | 0.22 | 800 | 0.03 | 23.7 | 12.4 | 46 | 0.49 | 26.1 | 37200 | 5.35 | 0.05 | 0.02 | 0.02 | 0.015 | 300 | 9.2 | 25.8 | <100 | <5 | 1.42 | 100 | 0.21 | 37.8 | 470 | 10 | 3.8 | 0.0005 | 100 | 0.29 | 2.2 | 0.3 | <0.2 | 4.1 | <0.01 | 0.07 | 2.4 | <50 | 0.04 | 0.82 | 31 | <0.05 | 6.44 | 51 | 0.6
11728 | 351700 | 2328 | 2015 | 62.6705 | 9.5104 | 526144.3601 | 6948978.043 | 50 | Till | 0 | 2 | mm | 0.0005 | 0.04 | 19800 | 0.8 | 5 | 40 | 0.73 | 0.08 | 2500 | 0.09 | 36.5 | 10.1 | 76 | 2.31 | 12.8 | 21100 | 4.89 | 0.07 | 0.06 | 0.06 | 0.019 | 2800 | 14.6 | 15.2 | <100 | <5 | 0.18 | 100 | 1.44 | 40.5 | 860 | 6.8 | 27.6 | 0.0005 | 100 | <0.05 | 5 | 0.3 | 1.2 | 20.4 | <0.01 | 0.02 | 8.3 | <50 | 0.43 | 1.46 | 39 | 0.2 | 6.24 | 34 | 2.8
11729 | 351700 | 2040 | 2015 | 62.8054 | 9.5302 | 527033.9183 | 6964018.34 | 50 | Till | 0 | 2 | mm | 0.0005 | 0.06 | 21600 | 1.1 | 5 | 30 | 0.52 | 0.11 | 1900 | 0.06 | 47.2 | 13.3 | 87 | 1.77 | 34.5 | 26100 | 6.05 | 0.08 | 0.02 | 0.02 | 0.023 | 1300 | 22.8 | 16 | <100 | <5 | 0.11 | 100 | 0.97 | 50.9 | 510 | 7 | 14.4 | 0.0005 | 50 | 0.06 | 4.5 | 0.3 | 0.7 | 28.3 | <0.01 | 0.03 | 5.2 | 910 | 0.2 | 0.99 | 46 | 0.13 | 7.18 | 48 | 1.1
11730 | 351700 | 1863 | 2015 | 62.7353 | 9.9362 | 547850.4053 | 6956443.637 | 50 | Till | 0 | 2 | mm | 0.0005 | 0.01 | 12100 | 2.9 | 5 | 30 | 0.23 | 0.04 | 1800 | 0.02 | 15.95 | 5.5 | 44 | 1.42 | 16 | 14000 | 3.39 | 0.05 | <0.02 | 0.01 | 0.008 | 1700 | 8 | 13.4 | <100 | 90 | 0.38 | 100 | 0.9 | 22.3 | 640 | 2.6 | 12.9 | 0.0005 | 50 | <0.05 | 1.6 | <0.2 | 0.2 | 16.1 | <0.01 | 0.01 | 1.7 | 670 | 0.11 | 0.68 | 32 | 0.08 | 4.04 | <2 | 0.6
11731 | 351700 | 2334 | 2015 | 62.578 | 10.0495 | 553923.13 | 6939005.772 | 50 | Till | 0 | 2 | mm | 0.0005 | 0.01 | 25100 | 0.4 | 10 | 120 | 0.43 | 0.06 | 2400 | 0.07 | 85.1 | 14.2 | 86 | 3.39 | 30.2 | 23400 | 6.66 | 0.08 | 0.04 | 0.01 | 0.015 | 5400 | 26.9 | 33.2 | <100 | <5 | 0.18 | 300 | 0.8 | 82 | 610 | 5.1 | 31.6 | 0.0005 | 100 | <0.05 | 2.7 | 0.3 | 0.3 | 12.6 | <0.01 | 0.05 | 5 | <50 | 0.24 | 0.81 | 46 | 0.06 | 11 | 53 | 1.5
11732 | 351700 | 2648 | 2015 | 62.7371 | 9.7799 | 539857.7018 | 6956542.362 | 50 | Till | 0 | 2 | mm | 0.001 | 0.02 | 16700 | 2 | 5 | 30 | 0.38 | 0.13 | 2000 | 0.02 | 24.4 | 16.3 | 81 | 2.07 | 13.9 | 34500 | 7.52 | 0.05 | <0.02 | 0.01 | 0.013 | 2000 | 11.9 | 27 | <100 | 999 | 0.76 | 100 | 1.28 | 37.8 | 450 | 6.2 | 12.8 | 0.0005 | 100 | 0.1 | 2.3 | 0.3 | 0.7 | 12.1 | <0.01 | 0.02 | 3.5 | <50 | 0.11 | 1.39 | 79 | 0.11 | 5.06 | 30 | 0.6
11733 | 351700 | 2650 | 2015 | 62.7359 | 9.8186 | 541838.6381 | 6956432.55 | 50 | Till | 0 | 2 | mm | 0.002 | 0.01 | 18900 | 3.3 | 5 | 40 | 0.31 | 0.07 | 1800 | 0.03 | 37.3 | 13.2 | 62 | 1.69 | 88.2 | 25900 | 5.26 | 0.07 | <0.02 | 0.01 | 0.014 | 1500 | 16.4 | 24.2 | <100 | <5 | 0.14 | 100 | 0.44 | 43.1 | 580 | 5.2 | 12.4 | 0.0005 | 50 | 0.55 | 3.8 | <0.2 | 0.3 | 13.8 | <0.01 | 0.07 | 4.4 | 700 | 0.15 | 0.91 | 40 | 0.11 | 7.52 | 45 | 0.8
11734 | 351700 | 2502 | 2015 | 62.6235 | 9.975 | 550019.8219 | 6944017.974 | 50 | Till | 0 | 2 | mm | 0.0005 | 0.02 | 17200 | 2 | 5 | 50 | 0.37 | 0.05 | 1900 | 0.08 | 36.4 | 8.5 | 47 | 1.59 | 22.7 | 16200 | 3.6 | 0.06 | 0.06 | 0.02 | 0.013 | 2200 | 15.2 | 17.2 | <100 | <5 | 0.32 | 200 | 0.63 | 34.4 | 580 | 3.4 | 14 | 0.0005 | 50 | <0.05 | 3.1 | <0.2 | 0.2 | 8 | <0.01 | 0.03 | 3.8 | 670 | 0.15 | 0.48 | 27 | 0.07 | 5.76 | 23 | 2.5
11735 | 351700 | 2374 | 2015 | 62.6041 | 9.6242 | 532045.7543 | 6941640.226 | 50 | Till | 0 | 2 | mm | 0.002 | 0.05 | 16400 | 1.1 | 5 | 20 | 0.53 | 0.12 | 1500 | 0.04 | 22.9 | 14.1 | 63 | 1.91 | 20.2 | 29900 | 5.5 | 0.06 | 0.08 | 0.02 | 0.016 | 1200 | 8.4 | 18.6 | <100 | <5 | 0.32 | 100 | 2.13 | 54.5 | 400 | 8 | 18.2 | 0.0005 | 100 | <0.05 | 2.9 | <0.2 | 0.8 | 15.5 | <0.01 | 0.03 | 3.5 | <50 | 0.14 | 0.84 | 40 | 0.19 | 3.63 | 41 | 3.9
11736 | 351700 | 2581 | 2015 | 62.9156 | 9.9068 | 546061.4642 | 6976512.09 | 50 | Till | 0 | 2 | mm | 0.001 | 0.01 | 16500 | 56.3 | 10 | 10 | 0.24 | 0.07 | 1400 | 0.06 | 18.1 | 11.6 | 62 | 1.29 | 17.3 | 26000 | 5.11 | 0.05 | 0.02 | 0.04 | 0.021 | 500 | 8.1 | 15.5 | <100 | <5 | 0.84 | 100 | 0.94 | 34.1 | 450 | 6.1 | 4.9 | 0.0005 | 200 | 0.07 | 2.6 | 1 | 0.3 | 6.8 | <0.01 | 0.02 | 1.9 | 850 | 0.09 | 0.5 | 43 | 0.08 | 4.55 | 33 | 0.7
11737 | 351700 | 2561 | 2015 | 62.603 | 9.5153 | 526455.0481 | 6941467.192 | 50 | Till | 0 | 2 | mm | 0.0005 | 0.01 | 11400 | 0.2 | 5 | 50 | 0.23 | 0.12 | 2200 | 0.02 | 10.3 | 6.7 | 43 | 1.3 | 8.5 | 20400 | 9.63 | <0.05 | 0.03 | 0.02 | 0.014 | 1500 | 4.5 | 11.7 | <100 | <5 | 0.95 | 100 | 1.85 | 21.2 | 540 | 7.2 | 15.3 | 0.0005 | 100 | <0.05 | 3.1 | <0.2 | 1.1 | 11.6 | <0.01 | 0.03 | 1.3 | <50 | 0.1 | 0.48 | 71 | 0.15 | 2.47 | 27 | 1.3
11742 | 351700 | 2085 | 2015 | 62.8931 | 9.9841 | 550025.9086 | 6974060.354 | 50 | Till | 0 | 2 | mm | 0.001 | <0.01 | 18900 | 2.7 | 5 | 50 | 0.31 | 0.07 | 1800 | 0.03 | 40.9 | 10.7 | 55 | 1.41 | 28.5 | 21000 | 4.63 | 0.07 | 0.09 | 0.01 | 0.015 | 2100 | 16.4 | 19.1 | <100 | <5 | 0.28 | 200 | 0.77 | 40.9 | 480 | 3.9 | 15.4 | 0.0005 | 50 | <0.05 | 3.7 | 0.4 | 0.3 | 8.7 | <0.01 | 0.03 | 4.4 | 760 | 0.14 | 0.57 | 37 | 0.07 | 6.92 | 33 | 3.6
11743 | 351700 | 2614 | 2015 | 62.6685 | 9.998 | 551123.8472 | 6949048.337 | 50 | Till | 0 | 2 | mm | 0.001 | 0.01 | 13300 | 2.3 | 5 | 50 | 0.25 | 0.08 | 1800 | 0.04 | 31.2 | 8 | 38 | 1.46 | 18.3 | 13300 | 3.17 | 0.06 | 0.06 | 0.01 | 0.01 | 2200 | 11.1 | 14.2 | <100 | <5 | 0.33 | 200 | 0.56 | 26.9 | 530 | 2.6 | 15.6 | 0.0005 | 100 | <0.05 | 2.4 | 0.2 | 0.2 | 8.2 | <0.01 | 0.03 | 3.4 | 570 | 0.14 | 0.51 | 24 | 0.08 | 5.11 | 21 | 2.1
11744 | 351700 | 2157 | 2015 | 62.4919 | 9.4862 | 525054.2552 | 6929080.004 | 50 | Till | 0 | 2 | mm | 0.001 | 0.01 | 11700 | 0.05 | 5 | 100 | 0.3 | 0.08 | 1100 | 0.02 | 27.4 | 7 | 20 | 2.79 | 10.7 | 15600 | 5.79 | 0.07 | <0.02 | 0.01 | 0.009 | 5700 | 9.7 | 13.9 | <100 | <5 | 0.26 | 100 | 0.82 | 16.2 | 530 | 3.1 | 40.3 | 0.0005 | 100 | <0.05 | 2.3 | <0.2 | 0.4 | 11.3 | <0.01 | 0.06 | 2.6 | <50 | 0.23 | 0.57 | 32 | <0.05 | 3.56 | 40 | <0.5
11745 | 351700 | 2195 | 2015 | 62.8685 | 10.1984 | 560971.5414 | 6971500.38 | 50 | Till | 0 | 2 | mm | 0.0005 | 0.01 | 14700 | 1.3 | 5 | 30 | 0.28 | 0.07 | 1600 | 0.07 | 59.3 | 8.9 | 47 | 1.4 | 22.2 | 15700 | 3.75 | 0.05 | 0.03 | 0.01 | 0.016 | 1600 | 17.3 | 16.1 | <100 | <5 | 0.34 | 200 | 0.7 | 33.9 | 440 | 3.8 | 13.6 | 0.0005 | 50 | <0.05 | 3.2 | 0.3 | 0.3 | 7.3 | <0.01 | 0.02 | 3 | 700 | 0.13 | 0.53 | 26 | 0.07 | 6.6 | 27 | 1.4
11746 | 351700 | 2126 | 2015 | 62.6899 | 9.9451 | 548375.3496 | 6951393.491 | 50 | Till | 0 | 2 | mm | 0.0005 | 0.01 | 16200 | 1.9 | 5 | 50 | 0.31 | 0.06 | 1400 | 0.05 | 32.4 | 8.1 | 50 | 1.26 | 26.2 | 16700 | 3.57 | 0.05 | 0.07 | 0.02 | 0.014 | 1300 | 13.4 | 16.5 | <100 | <5 | 0.29 | 200 | 0.51 | 32.8 | 590 | 2.6 | 10.9 | 0.0005 | 50 | <0.05 | 3.3 | 0.2 | 0.2 | 9.1 | <0.01 | 0.02 | 3 | 690 | 0.1 | 0.54 | 33 | 0.11 | 5.69 | 29 | 2.5
11747 | 351700 | 2071 | 2015 | 62.9367 | 10.0829 | 554966.9222 | 6978997.558 | 50 | Till | 0 | 2 | mm | 0.0005 | <0.01 | 11900 | 2.3 | 5 | 20 | 0.23 | 0.06 | 1300 | 0.03 | 24.6 | 6.4 | 37 | 0.83 | 17.7 | 13600 | 3 | <0.05 | 0.02 | 0.01 | 0.01 | 1000 | 10.1 | 12.3 | <100 | <5 | 0.22 | 200 | 0.52 | 26.6 | 410 | 3.4 | 8.3 | 0.0005 | 50 | <0.05 | 2.4 | 0.3 | 0.2 | 6.1 | <0.01 | 0.02 | 2.2 | 520 | 0.1 | 0.38 | 23 | 0.05 | 4.55 | 21 | 1
11748 | 351700 | 2068 | 2015 | 62.9395 | 9.6519 | 533087.266 | 6979017.915 | 50 | Till | 0 | 2 | mm | 0.0005 | 0.01 | 18500 | 1.2 | 5 | 10 | 0.31 | 0.06 | 700 | 0.02 | 14.55 | 4.9 | 49 | 1.23 | 6.5 | 21900 | 4.76 | <0.05 | 0.03 | 0.04 | 0.022 | 500 | 6.3 | 12.2 | <100 | 91 | 0.34 | 100 | 2.1 | 16.8 | 180 | 5.2 | 6.4 | 0.0005 | 100 | <0.05 | 3.4 | 0.6 | 0.5 | 7.1 | 0.01 | 0.03 | 2.2 | <50 | 0.07 | 0.82 | 36 | 0.12 | 4.21 | <2 | 1.3
11749 | 351700 | 2045 | 2015 | 62.8278 | 9.4902 | 524975.8793 | 6966501.045 | 50 | Till | 0 | 2 | mm | 0.0005 | 0.01 | 9300 | 0.2 | 5 | 20 | 0.16 | 0.04 | 500 | 0.02 | 23.1 | 1.5 | 10 | 0.4 | 1.7 | 7600 | 2.87 | <0.05 | <0.02 | 0.02 | 0.011 | 400 | 11 | 1.6 | <100 | 80 | 0.08 | 100 | 0.9 | 2.9 | 410 | 3.8 | 3.9 | 0.0005 | 100 | <0.05 | 1.2 | 0.5 | 0.2 | 4.3 | <0.01 | 0.02 | 2.1 | <50 | 0.05 | 0.86 | 13 | <0.05 | 2.92 | 7 | <0.5
11750 | 351700 | 2423 | 2015 | 62.7151 | 9.4498 | 523003.1045 | 6953924.592 | 50 | Till | 0 | 2 | mm | 0.0005 | 0.02 | 32900 | 0.4 | 5 | 100 | 0.57 | 0.03 | 13700 | 0.07 | 29.6 | 16.4 | 52 | 1.24 | 72.4 | 24700 | 7.35 | 0.07 | 0.03 | 0.01 | 0.017 | 2900 | 12.2 | 8.6 | <100 | <5 | 0.24 | 200 | 0.41 | 30.9 | 530 | 3.8 | 22.5 | 0.0005 | 100 | <0.05 | 6.1 | 0.3 | 0.4 | 39.4 | <0.01 | 0.02 | 2.7 | <50 | 0.19 | 1.46 | 55 | <0.05 | 8.16 | 63 | 0.7
11751 | 351700 | 2008 | 2015 | 62.7377 | 9.5871 | 530005.5356 | 6956496.712 | 50 | Till | 0 | 2 | mm | 0.001 | 0.03 | 25100 | 2.6 | 10 | 90 | 2.26 | 0.3 | 4200 | 0.1 | 63.2 | 21.7 | 209 | 8.5 | 15.3 | 33100 | 7.75 | 0.11 | 0.17 | 0.01 | 0.031 | 8900 | 17.2 | 36.2 | 2.06 | <5 | 0.22 | 100 | 1.58 | 108.5 | 1390 | 27.4 | 81.6 | 0.0005 | 100 | 0.05 | 4.9 | 0.2 | 2.3 | 40.1 | <0.01 | 0.03 | 13.5 | <50 | 0.95 | 3.11 | 65 | 0.43 | 6.41 | 39 | 14.4
11752 | 351700 | 2378 | 2015 | 62.6046 | 9.6975 | 535806.6585 | 6941727.877 | 50 | Till | 0 | 2 | mm | 0.001 | 0.02 | 22400 | 1.6 | 5 | 40 | 0.37 | 0.09 | 2200 | 0.03 | 12.3 | 18.3 | 108 | 3.06 | 14.8 | 36400 | 7.52 | 0.07 | 0.11 | 0.02 | 0.011 | 2300 | 4.8 | 26 | <100 | <5 | 0.43 | 100 | 1.55 | 62 | 250 | 5.7 | 31.4 | 0.0005 | 100 | 0.05 | 3.2 | <0.2 | 0.8 | 15.8 | <0.01 | 0.05 | 2.7 | <50 | 0.17 | 0.55 | 70 | 0.13 | 3.42 | 54 | 4.7
11753 | 351700 | 2687 | 2015 | 62.8471 | 10.1809 | 560124.2905 | 6969109.627 | 50 | Till | 0 | 2 | mm | 0.0005 | 0.01 | 12600 | 240 | 10 | 20 | 0.25 | 0.12 | 1800 | 0.03 | 32.8 | 12 | 61 | 0.8 | 6.9 | 47600 | 4.44 | <0.05 | 0.03 | 0.02 | 0.019 | 200 | 13.9 | 12.9 | <100 | <5 | 1.32 | 100 | 0.64 | 28.9 | 600 | 5.9 | 3.4 | 0.0005 | 100 | <0.05 | 3 | 0.2 | 0.4 | 6.8 | <0.01 | 0.03 | 4.2 | 600 | 0.06 | 0.81 | 41 | <0.05 | 8.51 | 35 | 2.3
11754 | 351700 | 1951 | 2015 | 62.7805 | 9.9206 | 546977.0493 | 6961465.03 | 50 | Till | 0 | 2 | mm | 0.0005 | 0.03 | 21800 | 2.8 | 10 | 10 | 0.4 | 0.08 | 300 | 0.02 | 14.85 | 3.7 | 63 | 1.25 | 8.5 | 38700 | 8.53 | <0.05 | 0.07 | 0.08 | 0.03 | 400 | 8 | 7.7 | <100 | 55 | 0.77 | 100 | 2.87 | 13.6 | 170 | 5.4 | 4.8 | 0.0005 | 300 | <0.05 | 4.2 | 0.5 | 0.5 | 3.8 | 0.01 | 0.03 | 2.2 | <50 | 0.05 | 1 | 73 | 0.05 | 5.09 | <2 | 2.5
11755 | 351700 | 2242 | 2015 | 62.7825 | 9.4898 | 524995.6777 | 6961451.841 | 50 | Till | 0 | 2 | mm | 0.0005 | 0.01 | 8600 | 0.7 | 10 | 20 | 0.21 | 0.07 | 600 | 0.01 | 14.1 | 3.9 | 24 | 0.88 | 2.9 | 16000 | 5.45 | <0.05 | 0.03 | 0.02 | 0.017 | 700 | 6 | 4 | <100 | <5 | 0.17 | 100 | 3.37 | 8 | 270 | 4.8 | 8.9 | 0.0005 | 100 | <0.05 | 1.8 | 0.8 | 0.7 | 5.7 | <0.01 | 0.02 | 1.9 | <50 | 0.06 | 0.61 | 40 | 0.07 | 2.75 | <2 | 1.6
11756 | 351700 | 2585 | 2015 | 62.8474 | 9.824 | 541955.0943 | 6968859.06 | 50 | Till | 0 | 2 | mm | 0.0005 | 0.01 | 11500 | 2.5 | 10 | 10 | 0.12 | 0.03 | 1900 | 0.02 | 12.9 | 10.4 | 67 | 0.44 | 20.6 | 16400 | 3.07 | 0.05 | 0.02 | <0.01 | 0.007 | 300 | 5.4 | 10.7 | <100 | <5 | 0.18 | 100 | 0.54 | 38.6 | 160 | 2.1 | 2.9 | 0.0005 | 50 | <0.05 | 1.7 | <0.2 | 0.2 | 7.9 | <0.01 | 0.02 | 1.6 | <50 | 0.04 | 0.36 | 30 | 0.05 | 3.36 | 21 | 0.8
11760 | 351700 | 2383 | 2015 | 62.9605 | 10.2 | 560860.6479 | 6981761.057 | 50 | Till | 0 | 2 | mm | 0.001 | 0.09 | 19100 | 8.9 | 10 | 60 | 0.38 | 0.16 | 1500 | 0.14 | 51.3 | 16.3 | 56 | 1.63 | 33.4 | 30900 | 5.93 | 0.05 | 0.02 | 0.02 | 0.02 | 800 | 18.3 | 24.1 | <100 | 525 | 1.04 | 100 | 0.53 | 56.9 | 750 | 7.8 | 13.7 | 0.0005 | 100 | 0.14 | 3.3 | 0.4 | 0.5 | 8.6 | <0.01 | 0.05 | 2.5 | 670 | 0.15 | 0.85 | 38 | <0.05 | 7.98 | 92 | 0.9
11761 | 351700 | 1993 | 2015 | 62.9614 | 9.7694 | 539024.669 | 6981521.37 | 50 | Till | 0 | 2 | mm | 0.0005 | 0.01 | 15300 | 1.5 | 10 | 20 | 0.33 | 0.07 | 900 | 0.03 | 13.8 | 6.6 | 48 | 1.12 | 11.2 | 17900 | 4.25 | <0.05 | 0.02 | 0.03 | 0.012 | 600 | 5.8 | 15.7 | <100 | <5 | 0.47 | 100 | 1.07 | 19.3 | 290 | 3.9 | 8.6 | 0.0005 | 100 | <0.05 | 2.3 | 0.3 | 0.3 | 4.9 | <0.01 | 0.03 | 0.8 | 770 | 0.08 | 0.32 | 31 | 0.07 | 4.14 | 21 | 0.8
11762 | 351700 | 1904 | 2015 | 62.4687 | 9.7385 | 538087.0076 | 6926610.135 | 50 | Till | 0 | 2 | mm | 0.001 | 0.02 | 18900 | 2 | 10 | 30 | 0.45 | 0.09 | 2100 | 0.03 | 34.9 | 16.6 | 83 | 1.92 | 40.9 | 28200 | 5.51 | 0.07 | 0.02 | <0.01 | 0.015 | 1400 | 18.6 | 19.7 | <100 | <5 | 0.19 | 100 | 0.51 | 51.9 | 830 | 6.4 | 15.2 | 0.0005 | 100 | <0.05 | 4.1 | 0.3 | 0.5 | 16.3 | <0.01 | 0.03 | 6 | 710 | 0.24 | 0.94 | 47 | 0.07 | 7.49 | 45 | 1.3
11763 | 351700 | 1822 | 2015 | 62.739 | 9.4873 | 524900.6186 | 6956604.579 | 50 | Till | 0 | 2 | mm | 0.0005 | 0.02 | 11600 | 0.2 | 10 | 30 | 0.44 | 0.07 | 900 | 0.02 | 19 | 5.3 | 31 | 1.35 | 7.5 | 26000 | 5.66 | <0.05 | 0.04 | 0.01 | 0.022 | 1100 | 7.3 | 7 | <100 | <5 | 0.56 | 100 | 3.5 | 12.4 | 120 | 4.8 | 21.1 | 0.0005 | 100 | <0.05 | 2.2 | 0.4 | 0.8 | 9.4 | <0.01 | 0.02 | 2.4 | <50 | 0.11 | 0.65 | 38 | 0.09 | 3.84 | 21 | 1.9
11764 | 351700 | 2661 | 2015 | 62.6485 | 9.5246 | 526893.0637 | 6946534.342 | 50 | Till | 0 | 2 | mm | 0.0005 | 0.06 | 15200 | 0.4 | 10 | 20 | 0.63 | 0.11 | 1400 | 0.01 | 29 | 9.8 | 57 | 2.48 | 6.6 | 23800 | 5.48 | <0.05 | 0.02 | 0.04 | 0.016 | 400 | 12.1 | 11.4 | <100 | <5 | 0.65 | 100 | 1.84 | 22.8 | 510 | 9.7 | 10.6 | 0.0005 | 400 | <0.05 | 1.7 | 0.4 | 1.2 | 13.1 | <0.01 | 0.02 | 1.1 | 790 | 0.14 | 1.6 | 47 | 0.09 | 3.68 | 26 | 1.3
11765 | 351700 | 2409 | 2015 | 62.491 | 9.6602 | 534023.4274 | 6929050.52 | 50 | Till | 0 | 2 | mm | 0.0005 | 0.04 | 22300 | 1.6 | 10 | 100 | 1.42 | 0.2 | 3300 | 0.05 | 105.5 | 20.9 | 118 | 5.08 | 24 | 30800 | 6.65 | 0.08 | 0.02 | 0.03 | 0.025 | 3800 | 20.3 | 21 | <100 | <5 | 0.24 | 100 | 0.86 | 56.2 | 1170 | 15.2 | 42.7 | 0.0005 | 100 | <0.05 | 4.9 | 0.4 | 1.4 | 33.9 | <0.01 | 0.05 | 11.4 | <50 | 0.6 | 2.6 | 67 | 0.21 | 6.87 | 41 | 1.5
11766 | 351700 | 2355 | 2015 | 62.4946 | 9.5813 | 529949.5857 | 6929415.252 | 50 | Till | 0 | 2 | mm | 0.0005 | <0.01 | 12000 | 0.2 | 10 | 50 | 0.4 | 0.04 | 1500 | 0.03 | 26.4 | 11.2 | 24 | 1.36 | 23.1 | 18800 | 3.84 | <0.05 | 0.02 | 0.01 | 0.011 | 900 | 13.6 | 14.6 | <100 | <5 | 0.18 | 100 | 0.55 | 18.5 | 680 | 3.5 | 13.8 | 0.0005 | 100 | <0.05 | 2.5 | <0.2 | 0.3 | 9.3 | <0.01 | 0.02 | 3.2 | 940 | 0.1 | 0.65 | 32 | 0.13 | 4.22 | 30 | 0.7
11767 | 351700 | 2636 | 2015 | 62.736 | 10.0593 | 554137.0189 | 6956625.313 | 50 | Till | 0 | 2 | mm | 0.0005 | 0.02 | 14400 | 0.9 | 10 | 30 | 0.35 | 0.07 | 800 | 0.01 | 24.3 | 3.2 | 42 | 0.98 | 8 | 17400 | 4.66 | <0.05 | 0.02 | 0.03 | 0.014 | 800 | 10.3 | 9.8 | <100 | 54 | 0.34 | 100 | 1.07 | 16.1 | 230 | 4.2 | 7.7 | 0.0005 | 100 | <0.05 | 2.1 | 0.5 | 0.3 | 5.1 | <0.01 | 0.02 | 1.2 | 680 | 0.09 | 0.63 | 31 | <0.05 | 5.62 | <2 | 0.8
11768 | 351700 | 2082 | 2015 | 62.894 | 9.6693 | 534026.1791 | 6973958.135 | 50 | Till | 0 | 2 | mm | 0.0005 | <0.01 | 12100 | 1 | 10 | 20 | 0.26 | 0.04 | 1800 | 0.04 | 32.7 | 9.7 | 31 | 1.01 | 21.6 | 17800 | 4.05 | 0.06 | 0.04 | 0.01 | 0.015 | 1300 | 14.4 | 13.6 | <100 | <5 | 0.26 | 100 | 1.23 | 20.6 | 630 | 2.9 | 11.8 | 0.0005 | 50 | <0.05 | 2.7 | 0.3 | 0.4 | 11.4 | <0.01 | 0.02 | 3.5 | 890 | 0.12 | 0.51 | 32 | 0.07 | 6.31 | 32 | 0.6
11769 | 351700 | 2350 | 2015 | 62.7805 | 9.784 | 540009.0488 | 6961381.655 | 50 | Till | 0 | 2 | mm | 0.0005 | <0.01 | 17400 | 1.1 | 10 | 10 | 0.26 | 0.07 | 1500 | 0.02 | 23.1 | 12.2 | 57 | 1.12 | 30.1 | 25900 | 5.59 | 0.05 | <0.02 | 0.01 | 0.015 | 700 | 10.6 | 21.3 | <100 | <5 | 0.12 | 100 | 0.67 | 40.5 | 500 | 5 | 9.1 | 0.0005 | 50 | 0.05 | 3.2 | 0.3 | 0.3 | 15.2 | <0.01 | 0.03 | 3 | 760 | 0.08 | 0.61 | 38 | 0.13 | 4.96 | 42 | 0.5
11770 | 351700 | 1900 | 2015 | 62.8266 | 9.7024 | 535789.0324 | 6966462.113 | 50 | Till | 0 | 2 | mm | 0.0005 | 0.04 | 20000 | 1.3 | 10 | 30 | 0.35 | 0.08 | 1800 | 0.06 | 26.9 | 14.9 | 65 | 1.33 | 19.1 | 25600 | 5.31 | <0.05 | 0.02 | 0.02 | 0.018 | 800 | 9 | 27.2 | <100 | <5 | 0.2 | 100 | 0.83 | 50.2 | 490 | 5.2 | 8.9 | 0.0005 | 50 | <0.05 | 4 | <0.2 | 0.4 | 16.4 | <0.01 | 0.02 | 2.7 | 730 | 0.1 | 0.59 | 38 | 0.07 | 5 | 44 | 0.9
11771 | 351700 | 2212 | 2015 | 62.5403 | 9.5617 | 528899.9276 | 6934494.283 | 50 | Till | 0 | 2 | mm | 0.0005 | 0.1 | 10500 | 0.1 | 10 | 60 | 0.27 | 0.03 | 2200 | 0.01 | 53.8 | 8.4 | 21 | 2.18 | 28.9 | 16100 | 3.3 | 0.06 | <0.02 | 0.02 | 0.008 | 3600 | 13 | 10.3 | <100 | <5 | 0.32 | 100 | 0.86 | 19.3 | 550 | 2.8 | 33 | 0.0005 | 100 | <0.05 | 1.7 | 0.3 | 0.3 | 11.3 | <0.01 | 0.01 | 2.5 | 950 | 0.22 | 1.17 | 26 | 0.11 | 8.01 | 27 | <0.5
11772 | 351700 | 2610 | 2015 | 62.535 | 9.7768 | 539972.4771 | 6934027.123 | 50 | Till | 0 | 2 | mm | 0.0005 | 0.01 | 20400 | 1.3 | 10 | 20 | 0.24 | 0.06 | 1800 | 0.03 | 38.2 | 17.2 | 67 | 0.81 | 23.9 | 30000 | 5.56 | 0.07 | 0.06 | 0.01 | 0.017 | 800 | 14.5 | 24.9 | <100 | <5 | 0.13 | 100 | 0.36 | 49.1 | 700 | 4.1 | 7.2 | 0.0005 | 50 | <0.05 | 3.9 | 0.3 | 0.2 | 14.6 | <0.01 | 0.04 | 4.7 | <50 | 0.1 | 0.53 | 37 | <0.05 | 7.25 | 54 | 2.3
11773 | 351700 | 2319 | 2015 | 62.5809 | 9.4673 | 524007.6042 | 6938981.729 | 50 | Till | 0 | 2 | mm | 0.0005 | 0.01 | 6300 | 0.2 | 10 | 30 | 0.22 | 0.04 | 1000 | 0.01 | 26.8 | 3.7 | 9 | 0.8 | 7.1 | 11600 | 2.6 | 0.05 | <0.02 | 0.01 | 0.007 | 1600 | 11 | 5.5 | <100 | <5 | 0.15 | 100 | 1.03 | 5.8 | 350 | 2.7 | 17.1 | 0.0005 | 50 | <0.05 | 1 | 0.2 | 0.2 | 7.2 | <0.01 | 0.01 | 2 | 710 | 0.09 | 0.91 | 14 | 0.06 | 3.91 | 20 | <0.5
11774 | 351700 | 2517 | 2015 | 62.76 | 9.5679 | 528998.7374 | 6958979.347 | 50 | Till | 0 | 2 | mm | 0.0005 | 0.02 | 20600 | 0.9 | 10 | 40 | 1.06 | 0.16 | 2800 | 0.05 | 67.1 | 16.7 | 128 | 2.49 | 26.8 | 25400 | 5.89 | 0.09 | 0.06 | 0.03 | 0.024 | 1800 | 26.5 | 14 | <100 | <5 | 0.19 | 100 | 0.88 | 64 | 1100 | 12.9 | 19.8 | 0.0005 | 50 | <0.05 | 4.8 | 0.3 | 1.1 | 29.5 | <0.01 | 0.02 | 12.8 | 880 | 0.32 | 1.39 | 48 | 0.28 | 5.24 | 45 | 3
11775 | 351700 | 1818 | 2015 | 62.5816 | 9.5455 | 528027.2863 | 6939091.146 | 50 | Till | 0 | 2 | mm | 0.0005 | 0.01 | 11700 | 0.2 | 10 | 40 | 0.32 | 0.03 | 1800 | <0.01 | 16.05 | 4.5 | 14 | 1.38 | 4 | 22200 | 5.14 | 0.05 | 0.02 | 0.01 | 0.014 | 1400 | 8.6 | 7.9 | <100 | <5 | 0.2 | 100 | 2.03 | 8.4 | 490 | 3 | 14 | 0.0005 | 50 | <0.05 | 2.1 | 0.2 | 0.3 | 10.9 | <0.01 | <0.01 | 1.7 | <50 | 0.1 | 0.35 | 29 | 0.09 | 4.21 | 29 | 0.8
11776 | 351700 | 2124 | 2015 | 62.6907 | 9.9773 | 550025.9047 | 6951502.893 | 50 | Till | 0 | 2 | mm | 0.0005 | 0.02 | 15400 | 2.9 | 10 | 60 | 0.26 | 0.06 | 2100 | 0.02 | 24 | 14 | 63 | 2.63 | 17.2 | 22600 | 4.64 | 0.05 | <0.02 | 0.01 | 0.01 | 2200 | 9 | 37.5 | <100 | <5 | 0.88 | 100 | 0.57 | 32.9 | 300 | 3.3 | 18.5 | 0.0005 | 100 | <0.05 | 1.9 | <0.2 | 0.3 | 9.8 | <0.01 | <0.01 | 2 | 940 | 0.15 | 0.91 | 47 | 0.06 | 4.4 | 52 | <0.5
11777 | 351700 | 2601 | 2015 | 62.5111 | 9.9898 | 550972.8609 | 6931508.247 | 50 | Till | 0 | 2 | mm | 0.0005 | 0.01 | 22300 | 2.8 | 10 | 160 | 0.25 | 0.06 | 2900 | 0.08 | 66.9 | 16.4 | 82 | 3.41 | 40.7 | 24600 | 5.13 | 0.09 | 0.1 | 0.01 | 0.011 | 8000 | 23.4 | 30.5 | <100 | <5 | 0.43 | 300 | 0.25 | 83.8 | 800 | 3.3 | 41.2 | 0.0005 | 50 | <0.05 | 2.3 | <0.2 | 0.2 | 11.8 | <0.01 | 0.03 | 7.7 | <50 | 0.35 | 0.51 | 40 | 0.12 | 6.3 | 46 | 4.2
11781 | 351700 | 2646 | 2015 | 62.669 | 9.8164 | 541816.9381 | 6948974.688 | 50 | Till | 0 | 2 | mm | 0.0005 | 0.01 | 3900 | 0.3 | 10 | 10 | 0.12 | 0.14 | 300 | <0.01 | 13.45 | 1.3 | 16 | 1.45 | 1.6 | 3100 | 4.22 | 0.05 | <0.02 | 0.02 | 0.008 | 200 | 7.5 | 1.8 | <100 | 54 | 1.9 | 100 | 1.25 | 3 | 70 | 8.5 | 3.7 | 0.0005 | 50 | <0.05 | 1 | <0.2 | 0.7 | 3.6 | <0.01 | <0.01 | 1.1 | 790 | 0.06 | 3.16 | 13 | <0.05 | 1.68 | 4 | 0.6
11782 | 351700 | 2191 | 2015 | 62.9154 | 10.0231 | 551971.2884 | 6976572.743 | 50 | Till | 0 | 2 | mm | 0.0005 | <0.01 | 14300 | 5.3 | 10 | 30 | 0.23 | 0.08 | 1500 | 0.02 | 28.1 | 8.6 | 50 | 1.04 | 19.2 | 17800 | 3.76 | 0.07 | 0.02 | 0.01 | 0.013 | 1300 | 12.7 | 14 | <100 | <5 | 0.39 | 100 | 0.6 | 35.4 | 540 | 4.8 | 10 | 0.0005 | 50 | <0.05 | 2.9 | 0.4 | 0.2 | 6.3 | <0.01 | 0.03 | 2.8 | 620 | 0.1 | 0.45 | 27 | 0.05 | 4.61 | 29 | 1.2
11783 | 351700 | 2364 | 2015 | 62.7593 | 9.783 | 539988.0594 | 6959018.323 | 50 | Till | 0 | 2 | mm | 0.0005 | 0.02 | 15400 | 1 | 10 | 20 | 0.3 | 0.07 | 1100 | 0.02 | 18.2 | 10.9 | 65 | 1.63 | 10.5 | 26500 | 6.12 | 0.06 | <0.02 | 0.02 | 0.014 | 800 | 6.1 | 19.6 | <100 | <5 | 0.26 | 100 | 1.13 | 34.9 | 200 | 5.5 | 8.7 | 0.0005 | 100 | <0.05 | 2.4 | <0.2 | 0.5 | 11.8 | <0.01 | 0.02 | 2 | <50 | 0.07 | 0.44 | 47 | 0.19 | 3.26 | 38 | 0.7
11784 | 351700 | 2052 | 2015 | 62.9168 | 9.4953 | 525158.1092 | 6976412.394 | 50 | Till | 0 | 2 | mm | 0.0005 | 0.06 | 18800 | 0.8 | 10 | 50 | 0.86 | 0.09 | 2500 | 0.04 | 54.9 | 10 | 61 | 2.46 | 20.4 | 19200 | 4.63 | 0.08 | 0.05 | 0.02 | 0.018 | 2500 | 15.7 | 12.1 | <100 | <5 | 0.12 | 100 | 1.06 | 32 | 780 | 7.3 | 22 | 0.0005 | 50 | <0.05 | 4.2 | 0.2 | 0.8 | 20.7 | <0.01 | 0.01 | 9.6 | 980 | 0.26 | 1.37 | 38 | 0.16 | 5.45 | 31 | 2.5
11785 | 351700 | 2214 | 2015 | 62.5371 | 9.525 | 527010.875 | 6934124.31 | 50 | Till | 0 | 2 | mm | 0.0005 | 0.01 | 7500 | 0.05 | 10 | 40 | 0.25 | 0.03 | 2100 | 0.01 | 31.5 | 5.4 | 9 | 1.22 | 11.4 | 11300 | 2.82 | 0.06 | <0.02 | 0.01 | 0.007 | 2700 | 17 | 6.8 | <100 | <5 | 0.08 | 100 | 0.68 | 8.7 | 700 | 2.8 | 24.2 | 0.0005 | 50 | <0.05 | 1.4 | <0.2 | 0.2 | 11.8 | <0.01 | 0.01 | 3.3 | 740 | 0.15 | 0.61 | 18 | 0.05 | 4.66 | 25 | <0.5
11786 | 351700 | 1979 | 2015 | 62.7797 | 10.1375 | 558050.6621 | 6961559.339 | 50 | Till | 0 | 2 | mm | 0.0005 | 0.01 | 22300 | 0.4 | 10 | 30 | 0.29 | 0.04 | 1600 | 0.04 | 33.7 | 21.6 | 47 | 0.64 | 63 | 29500 | 6.62 | 0.08 | 0.08 | 0.02 | 0.021 | 900 | 16.2 | 20.1 | <100 | <5 | 0.55 | 200 | 2.05 | 41.9 | 600 | 1.3 | 2.8 | 0.0005 | 50 | <0.05 | 4.7 | 0.2 | 0.2 | 5.6 | <0.01 | <0.01 | 1.5 | <50 | 0.03 | 0.33 | 64 | <0.05 | 5.62 | 25 | <0.5
11787 | 351700 | 2277 | 2015 | 62.9379 | 9.9269 | 547049.8863 | 6979005.05 | 50 | Till | 0 | 2 | mm | 0.0005 | 0.05 | 17400 | 9.2 | 10 | 30 | 0.3 | 0.06 | 2600 | 0.01 | 22.5 | 13.4 | 63 | 1.31 | 79.4 | 21100 | 4.61 | 0.07 | 0.02 | 0.01 | 0.012 | 800 | 13.2 | 16.5 | <100 | <5 | 0.85 | 100 | 0.54 | 51 | 660 | 3.5 | 10.9 | 0.0005 | 50 | 0.06 | 3.1 | 0.3 | 0.3 | 8.5 | <0.01 | 0.01 | 3.2 | <50 | 0.12 | 0.92 | 39 | 0.08 | 6.77 | 37 | 1.4
11788 | 351700 | 2583 | 2015 | 62.9157 | 9.8671 | 544047.6037 | 6976490.794 | 50 | Till | 0 | 2 | mm | 0.0005 | 0.06 | 14100 | 4.1 | 10 | 10 | 0.23 | 0.09 | 700 | 0.01 | 16.55 | 8.6 | 51 | 1.39 | 4.4 | 24200 | 5.77 | <0.05 | 0.03 | 0.03 | 0.016 | 300 | 8.5 | 8.2 | <100 | <5 | 1.09 | 100 | 1.45 | 16.7 | 250 | 6.5 | 6 | 0.0005 | 100 | <0.05 | 2.3 | 0.6 | 0.6 | 5.7 | <0.01 | 0.02 | 1.1 | <50 | 0.05 | 0.55 | 43 | 0.06 | 3.31 | <2 | 1.4
11789 | 351700 | 2077 | 2015 | 62.8943 | 9.768 | 539039.3353 | 6974045.421 | 50 | Till | 0 | 2 | mm | 0.0005 | 0.01 | 16700 | 2.4 | 10 | 20 | 0.29 | 0.06 | 1500 | 0.03 | 28.7 | 7.7 | 62 | 1.63 | 15.4 | 22000 | 4.15 | 0.07 | 0.02 | 0.03 | 0.022 | 1100 | 12.9 | 14.3 | <100 | <5 | 0.39 | 100 | 1.18 | 30 | 520 | 5.2 | 11.3 | 0.0005 | 100 | <0.05 | 2.9 | 0.5 | 0.3 | 10.1 | <0.01 | 0.03 | 2.5 | 670 | 0.1 | 0.76 | 32 | 0.08 | 4.88 | 27 | 0.9
11790 | 351700 | 2594 | 2015 | 62.8176 | 10.1354 | 557869.4496 | 6965775.769 | 50 | Till | 0 | 2 | mm | 0.0005 | 0.03 | 18700 | 1.2 | 10 | 30 | 0.4 | 0.09 | 2200 | 0.03 | 52.2 | 11.2 | 70 | 2.77 | 25.4 | 23200 | 4.69 | 0.07 | 0.02 | 0.02 | 0.019 | 1300 | 15.9 | 29 | <100 | <5 | 0.86 | 100 | 0.65 | 58.6 | 400 | 16.5 | 16.7 | 0.0005 | 50 | <0.05 | 3.4 | 0.3 | 0.3 | 8.6 | <0.01 | 0.02 | 2.7 | 810 | 0.17 | 1.65 | 34 | <0.05 | 9.59 | 39 | 0.7
11791 | 351700 | 2593 | 2015 | 62.8203 | 10.1573 | 558975.5808 | 6966093.774 | 50 | Till | 0 | 2 | mm | 0.0005 | 0.01 | 19100 | 1.6 | 10 | 50 | 0.29 | 0.07 | 1700 | 0.01 | 46.8 | 10.7 | 82 | 2.06 | 22 | 21300 | 5.88 | 0.09 | 0.05 | 0.01 | 0.018 | 2500 | 26 | 18.1 | <100 | <5 | 0.6 | 200 | 0.54 | 45.2 | 540 | 4.5 | 17.9 | 0.0005 | 50 | <0.05 | 4.5 | <0.2 | 0.4 | 16.1 | <0.01 | 0.01 | 5.8 | 980 | 0.18 | 0.66 | 38 | 0.05 | 10.15 | 34 | 2.4
11792 | 351700 | 2663 | 2015 | 62.7808 | 10.0805 | 555140.1847 | 6961626.575 | 50 | Till | 0 | 2 | mm | 0.0005 | 0.01 | 14100 | 9.7 | 10 | 20 | 0.29 | 0.12 | 1200 | 0.01 | 16.35 | 4.3 | 49 | 0.76 | 6.6 | 58200 | 5.28 | 0.05 | 0.03 | 0.02 | 0.02 | 500 | 8.1 | 9.5 | <100 | 70 | 0.49 | 100 | 0.97 | 18.6 | 390 | 5.7 | 5.1 | 0.0005 | 200 | <0.05 | 2.3 | 0.3 | 0.3 | 5.9 | <0.01 | 0.02 | 1.7 | 630 | 0.06 | 0.49 | 109 | <0.05 | 4.77 | 20 | 1.5
11793 | 351700 | 2410 | 2015 | 62.4911 | 9.6203 | 531965.8341 | 6929043.606 | 50 | Till | 0 | 2 | mm | 0.0005 | 0.03 | 14200 | 0.5 | 10 | 110 | 0.84 | 0.17 | 5100 | 0.02 | 60.1 | 13.8 | 89 | 4.38 | 52.4 | 16300 | 5.2 | 0.11 | 0.02 | 0.01 | 0.02 | 3900 | 29.4 | 10.4 | <100 | <5 | 0.11 | 200 | 0.52 | 45.9 | 1660 | 11.9 | 41 | 0.0005 | 200 | <0.05 | 4.4 | <0.2 | 1.4 | 33.7 | <0.01 | 0.02 | 13.6 | 860 | 0.62 | 2.77 | 42 | 0.31 | 7.48 | 29 | 1.1
11794 | 351700 | 2227 | 2015 | 62.9629 | 9.8498 | 543098.9259 | 6981745.366 | 50 | Till | 0 | 2 | mm | 0.0005 | <0.01 | 10600 | 1.6 | 10 | 20 | 0.16 | 0.05 | 1800 | 0.02 | 20 | 6.6 | 39 | 0.74 | 15.9 | 13100 | 2.72 | 0.06 | <0.02 | 0.01 | 0.01 | 700 | 8.5 | 8.4 | <100 | <5 | 0.17 | 100 | 0.55 | 24.4 | 530 | 4.1 | 6.6 | 0.0005 | 50 | <0.05 | 2.1 | 0.2 | 0.2 | 8.4 | <0.01 | <0.01 | 2 | 550 | 0.08 | 0.39 | 20 | 0.06 | 3.65 | <2 | 0.7
11795 | 351700 | 1805 | 2015 | 62.5337 | 9.972 | 550017.0541 | 6934017.967 | 50 | Till | 0 | 2 | mm | 0.0005 | 0.01 | 21000 | 2 | 10 | 30 | 0.36 | 0.06 | 2300 | 0.01 | 19.1 | 9.8 | 65 | 1.84 | 13.4 | 25200 | 5.29 | 0.06 | 0.02 | 0.02 | 0.012 | 1700 | 12.1 | 19.9 | <100 | <5 | 0.71 | 100 | 0.86 | 32.5 | 570 | 4.1 | 14 | 0.0005 | 100 | <0.05 | 2.9 | 0.4 | 0.3 | 8.2 | <0.01 | 0.01 | 1.9 | 890 | 0.14 | 0.63 | 42 | 0.07 | 5.49 | 39 | 1
11796 | 351700 | 2618 | 2015 | 62.6703 | 9.926 | 547431.3868 | 6949191.262 | 50 | Till | 0 | 2 | mm | 0.0005 | 0.01 | 7700 | 1.5 | 10 | 30 | 0.17 | 0.04 | 1200 | 0.02 | 27.2 | 5.7 | 24 | 0.81 | 17.8 | 8600 | 2.07 | 0.06 | 0.03 | <0.01 | 0.007 | 800 | 14 | 6.8 | <100 | <5 | 0.24 | 200 | 0.25 | 18.4 | 440 | 2 | 7.9 | 0.0005 | 50 | <0.05 | 1.6 | <0.2 | <0.2 | 6.8 | <0.01 | 0.01 | 3.4 | <50 | 0.08 | 0.45 | 17 | 0.05 | 4.68 | <2 | 1.2
11800 | 351700 | 2241 | 2015 | 62.7848 | 9.4707 | 524017.1041 | 6961697.353 | 50 | Till | 0 | 2 | mm | 0.0005 | <0.01 | 6100 | 0.5 | 10 | 20 | 0.14 | 0.05 | 800 | <0.01 | 17.3 | 2.4 | 12 | 0.68 | 1.9 | 8800 | 2.78 | <0.05 | <0.02 | 0.01 | 0.012 | 700 | 8.3 | 2.3 | <100 | <5 | 0.06 | 100 | 1.04 | 4.8 | 200 | 3.2 | 6.7 | 0.0005 | 50 | <0.05 | 1.2 | <0.2 | 0.3 | 6.8 | <0.01 | <0.01 | 2.3 | 620 | 0.05 | 0.6 | 16 | 0.05 | 2.49 | <2 | <0.5
11801 | 351700 | 2654 | 2015 | 62.7141 | 9.8396 | 542941.1994 | 6954010.438 | 50 | Till | 0 | 2 | mm | 0.001 | 0.01 | 14400 | 2.3 | 10 | 20 | 0.22 | 0.06 | 2100 | 0.02 | 33 | 8.8 | 46 | 1.08 | 18 | 21400 | 4.07 | 0.08 | 0.02 | 0.02 | 0.013 | 900 | 20 | 15.6 | <100 | <5 | 0.27 | 100 | 0.63 | 28.5 | 720 | 4 | 8.5 | 0.0005 | 50 | <0.05 | 3 | 0.2 | 0.2 | 13.7 | <0.01 | 0.02 | 3.4 | 540 | 0.11 | 0.63 | 31 | 0.08 | 6.39 | 31 | 0.8
11802 | 351700 | 2510 | 2015 | 62.6456 | 10.0736 | 555038.2592 | 6946567.039 | 50 | Till | 0 | 2 | mm | 0.0005 | 0.02 | 15300 | 0.4 | 10 | 50 | 0.22 | 0.06 | 1000 | 0.01 | 21.1 | 6.2 | 74 | 1.47 | 10.5 | 21700 | 6.04 | 0.06 | 0.02 | 0.03 | 0.013 | 2100 | 12.5 | 10.4 | <100 | <5 | 0.46 | 100 | 1.2 | 23.4 | 280 | 4.4 | 13.9 | 0.0005 | 100 | <0.05 | 2.3 | 0.2 | 0.3 | 9.3 | <0.01 | 0.01 | 2 | 910 | 0.11 | 0.77 | 51 | <0.05 | 4.75 | 25 | 1
11803 | 351700 | 2276 | 2015 | 62.9378 | 9.9463 | 548035.3413 | 6979007.474 | 50 | Till | 0 | 2 | mm | 0.0005 | 0.01 | 24000 | 13.9 | 10 | 50 | 0.41 | 0.09 | 1900 | 0.03 | 37.6 | 23.3 | 131 | 2.19 | 41.6 | 29000 | 6.07 | 0.06 | 0.08 | 0.02 | 0.021 | 2500 | 12.5 | 18.5 | <100 | <5 | 0.37 | 200 | 1.25 | 147.5 | 600 | 5 | 21.7 | 0.0005 | 100 | 0.12 | 4.4 | 0.5 | 0.4 | 8.9 | <0.01 | 0.03 | 4.5 | <50 | 0.19 | 0.49 | 47 | 0.07 | 6.06 | 46 | 3.8
11804 | 351700 | 2363 | 2015 | 62.759 | 9.7641 | 539019.3064 | 6958969.924 | 50 | Till | 0 | 2 | mm | 0.005 | 0.02 | 14700 | 1.4 | 10 | 20 | 0.22 | 0.06 | 2300 | 0.01 | 20.5 | 10.6 | 53 | 1.13 | 19 | 21400 | 4.19 | 0.07 | 0.02 | 0.01 | 0.012 | 800 | 10 | 17.1 | <100 | <5 | 0.11 | 100 | 0.63 | 37.2 | 610 | 3.9 | 8 | 0.0005 | 50 | 0.05 | 2.9 | <0.2 | 0.3 | 16.7 | <0.01 | 0.02 | 3.7 | 640 | 0.08 | 0.53 | 30 | 0.13 | 4.89 | 35 | 0.9
11805 | 351700 | 1807 | 2015 | 62.5342 | 9.9327 | 547992.0809 | 6934039.913 | 50 | Till | 0 | 2 | mm | 0.0005 | 0.11 | 28900 | 6.4 | 10 | 70 | 0.54 | 0.07 | 1200 | 0.06 | 40.4 | 16 | 92 | 2.2 | 15.4 | 29300 | 6.2 | 0.06 | 0.11 | 0.03 | 0.019 | 2700 | 11 | 27.6 | <100 | <5 | 0.58 | 200 | 1.19 | 55.3 | 440 | 4.9 | 21.8 | 0.0005 | 100 | <0.05 | 4.5 | 0.4 | 0.3 | 8.5 | <0.01 | 0.04 | 4.5 | <50 | 0.22 | 0.7 | 52 | 0.06 | 5.57 | 42 | 4.2
11806 | 351700 | 2444 | 2015 | 62.6925 | 9.6252 | 532002.0973 | 6951483.368 | 50 | Till | 0 | 2 | mm | 0.0005 | 0.02 | 21300 | 2.5 | 10 | 60 | 0.84 | 0.1 | 4900 | 0.03 | 45.4 | 20.1 | 191 | 4.06 | 41.1 | 27000 | 5.54 | 0.1 | 0.06 | 0.01 | 0.014 | 2700 | 20.6 | 24.6 | <100 | <5 | 0.13 | 100 | 0.32 | 90.9 | 980 | 10.9 | 29.2 | 0.0005 | 50 | 0.1 | 5.3 | <0.2 | 0.7 | 32.9 | <0.01 | 0.01 | 10.4 | 950 | 0.35 | 2.42 | 52 | 0.14 | 5.84 | 42 | 3.4
11807 | 351700 | 2431 | 2015 | 62.5571 | 9.7006 | 536022.1383 | 6936439.384 | 50 | Till | 0 | 2 | mm | 0.0005 | 0.02 | 20600 | 1.1 | 10 | 40 | 0.44 | 0.08 | 1900 | 0.02 | 31.6 | 15.3 | 90 | 1.84 | 28.8 | 29400 | 6.53 | 0.06 | <0.02 | 0.01 | 0.016 | 1500 | 15.3 | 22.5 | <100 | <5 | 0.16 | 100 | 0.45 | 57.5 | 800 | 6.7 | 14.8 | 0.0005 | 100 | 0.05 | 3.6 | 0.2 | 0.6 | 21.4 | <0.01 | 0.03 | 2.9 | 650 | 0.21 | 0.91 | 48 | 0.05 | 5.73 | 51 | 0.6
11808 | 351700 | 2200 | 2015 | 62.8701 | 10.1027 | 556102.3036 | 6971600.674 | 50 | Till | 0 | 2 | mm | 0.001 | <0.01 | 10200 | 3.4 | 10 | 20 | 0.23 | 0.05 | 2100 | 0.01 | 11.7 | 5.8 | 34 | 1.01 | 12.1 | 16100 | 3.92 | 0.05 | <0.02 | 0.01 | 0.011 | 800 | 5.9 | 11.4 | <100 | <5 | 0.43 | 100 | 0.45 | 21.3 | 610 | 2.4 | 6.5 | 0.0005 | 50 | <0.05 | 2.1 | <0.2 | 0.2 | 8.5 | <0.01 | <0.01 | 1.1 | 760 | 0.06 | 0.33 | 34 | 0.05 | 3.3 | 22 | 0.6
11809 | 351700 | 1966 | 2015 | 62.6869 | 10.1755 | 560176.505 | 6951255.266 | 50 | Till | 0 | 2 | mm | 0.0005 | <0.01 | 27800 | 0.5 | 10 | 70 | 0.45 | 0.07 | 2100 | 0.06 | 26.7 | 7.3 | 89 | 1.64 | 7.7 | 34800 | 10.1 | <0.05 | 0.16 | 0.06 | 0.027 | 2500 | 12.4 | 26.3 | <100 | <5 | 0.56 | 100 | 3.63 | 38.6 | 150 | 7.3 | 22.7 | 0.0005 | 200 | <0.05 | 3.2 | 0.2 | 0.5 | 9.6 | <0.01 | 0.03 | 2.9 | <50 | 0.12 | 0.75 | 60 | 0.06 | 6.52 | 30 | 5.3
11810 | 351700 | 2337 | 2015 | 62.5789 | 9.9917 | 550950.9658 | 6939063.405 | 50 | Till | 0 | 2 | mm | 0.0005 | 0.01 | 28900 | 20.6 | 10 | 120 | 0.43 | 0.03 | 1200 | 0.07 | 58.9 | 13.9 | 83 | 2.5 | 17.2 | 31300 | 8.26 | 0.09 | 0.16 | 0.02 | 0.015 | 7100 | 16 | 35.5 | <100 | <5 | 0.22 | 200 | 0.76 | 37.5 | 470 | 3.6 | 42.6 | 0.0005 | 50 | 0.07 | 5.9 | <0.2 | 0.6 | 5.1 | <0.01 | 0.01 | 8 | <50 | 0.32 | 1.14 | 71 | 0.13 | 9.89 | 53 | 5.7
11811 | 351700 | 2413 | 2015 | 62.4682 | 9.6203 | 531990.5716 | 6926488.757 | 50 | Till | 0 | 2 | mm | 0.0005 | 0.01 | 16900 | 0.7 | 10 | 130 | 1 | 0.16 | 4500 | 0.02 | 55.3 | 15.4 | 113 | 5.78 | 33.7 | 21400 | 5.93 | 0.1 | 0.02 | 0.01 | 0.019 | 5100 | 24 | 13.9 | <100 | <5 | 0.14 | 200 | 0.65 | 56.6 | 1590 | 12.9 | 50.2 | 0.0005 | 100 | <0.05 | 3.9 | <0.2 | 1.7 | 31.9 | <0.01 | 0.02 | 9.7 | <50 | 0.68 | 1.75 | 58 | 0.25 | 4.32 | 27 | 1.1
11812 | 351700 | 1875 | 2015 | 62.6474 | 9.8582 | 543990.3213 | 6946594.037 | 50 | Till | 0 | 2 | mm | 0.0005 | 0.02 | 19700 | 2.8 | 10 | 60 | 0.29 | 0.07 | 1700 | 0.05 | 39.6 | 15.4 | 62 | 1.71 | 25.4 | 24600 | 4.93 | 0.08 | 0.07 | 0.02 | 0.015 | 2600 | 14.5 | 24.6 | <100 | <5 | 0.32 | 100 | 0.32 | 47.8 | 550 | 3.7 | 21.3 | 0.0005 | 50 | <0.05 | 3.5 | <0.2 | 0.2 | 10 | <0.01 | 0.01 | 4.3 | 780 | 0.19 | 0.49 | 38 | 0.06 | 6.6 | 43 | 2.9
11813 | 351700 | 2351 | 2015 | 62.782 | 9.7649 | 539033.8385 | 6961531.719 | 50 | Till | 0 | 2 | mm | 0.001 | 0.01 | 22100 | 1.6 | 10 | 30 | 0.37 | 0.08 | 1400 | 0.02 | 37.9 | 16.5 | 76 | 1.71 | 33.8 | 32600 | 6.28 | 0.07 | 0.02 | 0.02 | 0.016 | 1200 | 16.4 | 27.4 | <100 | <5 | 0.25 | 100 | 0.55 | 53 | 520 | 6.1 | 14.7 | 0.0005 | 50 | 0.05 | 4.5 | <0.2 | 0.4 | 15.3 | <0.01 | 0.02 | 4.6 | 820 | 0.14 | 0.88 | 45 | 0.11 | 7.68 | 51 | 0.8
11814 | 351700 | 2475 | 2015 | 62.9136 | 10.1793 | 559906.2742 | 6976511.52 | 50 | Till | 0 | 2 | mm | 0.0005 | 0.03 | 19700 | 6.2 | 10 | 30 | 0.44 | 0.09 | 1300 | 0.08 | 76.6 | 15.1 | 58 | 1.61 | 33.7 | 23700 | 5.28 | 0.06 | 0.03 | 0.03 | 0.018 | 1500 | 13.8 | 29.5 | <100 | <5 | 0.75 | 100 | 0.88 | 55.8 | 400 | 6.4 | 15 | 0.0005 | 50 | <0.05 | 3.4 | 0.2 | 0.4 | 6.5 | <0.01 | 0.03 | 3.2 | 880 | 0.18 | 0.74 | 35 | 0.06 | 7.72 | 42 | 1.4
11815 | 351700 | 2250 | 2015 | 62.8498 | 9.5324 | 527105.6473 | 6968961.038 | 50 | Till | 0 | 2 | mm | 0.0005 | 0.03 | 16200 | 0.7 | 10 | 20 | 0.3 | 0.07 | 700 | 0.02 | 16.15 | 6.1 | 46 | 1.56 | 9.7 | 33100 | 9.56 | 0.05 | 0.06 | 0.03 | 0.029 | 1300 | 5.2 | 7.9 | <100 | <5 | 0.57 | 100 | 3.67 | 17.6 | 350 | 7.5 | 13.3 | 0.0005 | 100 | <0.05 | 2.9 | 0.6 | 0.7 | 7.4 | 0.01 | 0.03 | 2.3 | <50 | 0.11 | 0.61 | 63 | 0.12 | 2.83 | 30 | 2.5
11816 | 351700 | 2540 | 2015 | 62.7158 | 9.6281 | 532123.7695 | 6954084.291 | 50 | Till | 0 | 2 | mm | 0.002 | 0.01 | 25200 | 2.7 | 10 | 220 | 3.02 | 0.31 | 6500 | 0.06 | 133.5 | 20.9 | 237 | 9.73 | 52.7 | 29000 | 7.08 | 0.14 | 0.09 | 0.01 | 0.029 | 8400 | 31.1 | 26.1 | 2.3 | <5 | 0.06 | 100 | 0.69 | 116.5 | 2580 | 33.5 | 88.6 | 0.0005 | 50 | 0.07 | 6.5 | <0.2 | 2.7 | 63.8 | <0.01 | 0.01 | 30.8 | <50 | 1.33 | 3.72 | 68 | 2.4 | 6.47 | 37 | 5.8
11817 | 351700 | 2639 | 2015 | 62.7342 | 9.9986 | 551036.9902 | 6956372.907 | 50 | Till | 0 | 2 | mm | 0.0005 | 0.02 | 18400 | 5.3 | 10 | 30 | 0.42 | 0.1 | 600 | 0.06 | 15.45 | 8.4 | 93 | 2.15 | 12.9 | 37100 | 6.69 | <0.05 | 0.05 | 0.05 | 0.018 | 800 | 6.9 | 27.7 | <100 | <5 | 4.54 | 100 | 2.13 | 26.4 | 190 | 6.1 | 15.5 | 0.0005 | 200 | 0.08 | 2.9 | 0.2 | 0.5 | 5.2 | 0.01 | 0.16 | 2.7 | <50 | 0.08 | 1.67 | 60 | 0.92 | 4.28 | 31 | 1.7
11821 | 351700 | 2282 | 2015 | 62.9173 | 9.7914 | 540200.3315 | 6976620.611 | 50 | Till | 0 | 2 | mm | 0.0005 | <0.01 | 11800 | 1.7 | 10 | 30 | 0.23 | 0.05 | 1800 | 0.03 | 35.8 | 8.9 | 41 | 1.48 | 22.1 | 14700 | 3.08 | 0.06 | 0.02 | 0.01 | 0.011 | 2100 | 7.5 | 15.1 | <100 | <5 | 0.35 | 100 | 0.56 | 30.9 | 620 | 2.7 | 14.1 | 0.0005 | 50 | <0.05 | 2.2 | <0.2 | 0.2 | 7.4 | <0.01 | 0.01 | 2.9 | 640 | 0.13 | 0.42 | 25 | 0.06 | 4.09 | 23 | 1
11822 | 351700 | 2362 | 2015 | 62.7601 | 9.7443 | 538007.6745 | 6959076.861 | 50 | Till | 0 | 2 | mm | 0.0005 | 0.03 | 7900 | 1 | 10 | 10 | 0.14 | 0.1 | 400 | 0.01 | 8.92 | 4.1 | 29 | 1.94 | 4.7 | 18100 | 5.37 | <0.05 | <0.02 | 0.03 | 0.008 | 200 | 4.1 | 9.2 | <100 | <5 | 0.23 | 100 | 1.41 | 14.3 | 220 | 7.4 | 6.7 | 0.0005 | 100 | <0.05 | 1.1 | <0.2 | 0.7 | 6.7 | <0.01 | 0.02 | 1.2 | 850 | 0.06 | 0.64 | 38 | 0.34 | 1.52 | <2 | 0.6
11823 | 351700 | 2168 | 2015 | 62.8043 | 9.7082 | 536109.736 | 6963988.924 | 50 | Till | 0 | 2 | mm | 0.0005 | 0.04 | 17200 | 1.4 | 10 | 20 | 0.36 | 0.06 | 2500 | 0.04 | 33.8 | 15.7 | 67 | 3.23 | 60 | 25500 | 5.02 | 0.05 | 0.02 | 0.03 | 0.013 | 500 | 19.4 | 20.4 | <100 | 524 | 1.48 | 100 | 0.27 | 56.2 | 700 | 5.2 | 7.9 | 0.0005 | 300 | <0.05 | 2.7 | <0.2 | 0.3 | 17.2 | <0.01 | 0.01 | 1.3 | <50 | 0.08 | 2.23 | 38 | 0.05 | 11 | 43 | 0.6
11824 | 351700 | 2412 | 2015 | 62.4685 | 9.6015 | 531017.856 | 6926512.762 | 50 | Till | 0 | 2 | mm | 0.0005 | 0.01 | 15700 | 0.6 | 10 | 100 | 0.75 | 0.12 | 5000 | 0.02 | 22.4 | 14.7 | 105 | 4.92 | 30.7 | 22500 | 5.43 | 0.08 | 0.02 | 0.01 | 0.015 | 4200 | 12.2 | 15.1 | <100 | <5 | 0.57 | 200 | 0.46 | 52.2 | 1460 | 10.1 | 39.7 | 0.0005 | 100 | <0.05 | 3.5 | <0.2 | 1.2 | 31.5 | <0.01 | 0.02 | 7.5 | <50 | 0.43 | 1.23 | 52 | 0.18 | 3.21 | 30 | 1.2
11825 | 351700 | 2192 | 2015 | 62.915 | 10.0444 | 553051.4181 | 6976553.211 | 50 | Till | 0 | 2 | mm | 0.0005 | 0.01 | 9600 | 1.8 | 10 | 20 | 0.2 | 0.05 | 1500 | 0.03 | 22.4 | 6.7 | 29 | 0.79 | 18.8 | 11600 | 2.55 | 0.05 | 0.04 | 0.01 | 0.008 | 1100 | 7.8 | 9.9 | <100 | <5 | 0.15 | 200 | 0.4 | 30.6 | 440 | 2.9 | 8.5 | 0.0005 | 50 | <0.05 | 2 | <0.2 | 0.2 | 6.1 | <0.01 | 0.02 | 2.8 | <50 | 0.09 | 0.44 | 19 | <0.05 | 4.21 | <2 | 1.8
11826 | 351700 | 2264 | 2015 | 62.9612 | 9.4896 | 524831.359 | 6981360.851 | 50 | Till | 0 | 2 | mm | 0.001 | 0.03 | 20300 | 1.3 | 10 | 10 | 0.3 | 0.07 | 1300 | 0.03 | 19.25 | 7.8 | 58 | 1.13 | 15.5 | 22400 | 4.34 | 0.05 | 0.02 | 0.03 | 0.024 | 800 | 7 | 12.7 | <100 | <5 | 0.23 | 100 | 1.29 | 26 | 290 | 4.7 | 7.7 | 0.0005 | 100 | <0.05 | 5.5 | 0.5 | 0.5 | 9.3 | <0.01 | 0.02 | 2.3 | 970 | 0.07 | 0.76 | 39 | 0.11 | 5.14 | 30 | 1
11827 | 351700 | 2579 | 2015 | 62.9152 | 9.9459 | 548051.4984 | 6976489.257 | 50 | Till | 0 | 2 | mm | 0.0005 | <0.01 | 10900 | 2 | 10 | 30 | 0.17 | 0.04 | 1800 | 0.03 | 25.6 | 7.6 | 37 | 0.79 | 16.6 | 12700 | 2.75 | 0.06 | 0.04 | 0.01 | 0.008 | 1300 | 11.8 | 10.9 | <100 | <5 | 0.17 | 100 | 0.5 | 25.2 | 550 | 2.8 | 9.8 | 0.0005 | 50 | <0.05 | 2.2 | <0.2 | 0.2 | 7 | <0.01 | 0.01 | 3.1 | 590 | 0.1 | 0.4 | 22 | 0.05 | 4.89 | 21 | 1.8
11828 | 351700 | 2209 | 2015 | 62.7141 | 9.7614 | 538941.0847 | 6953969.794 | 50 | Till | 0 | 2 | mm | 0.0005 | 0.01 | 14600 | 3.6 | 10 | 40 | 0.41 | 0.07 | 2300 | 0.04 | 29.9 | 16.9 | 56 | 2.89 | 22.3 | 22600 | 4.79 | 0.1 | 0.17 | <0.01 | 0.009 | 3000 | 13 | 23.6 | <100 | <5 | 0.24 | 100 | 0.09 | 44.1 | 490 | 5.4 | 34.1 | 0.0005 | 50 | 0.18 | 3.3 | <0.2 | 0.4 | 15.3 | <0.01 | 0.02 | 5.9 | 930 | 0.28 | 1.22 | 37 | 0.22 | 6.54 | 44 | 8.8
11829 | 351700 | 2469 | 2015 | 62.8248 | 9.9829 | 550083.5252 | 6966456.72 | 50 | Till | 0 | 2 | mm | 0.001 | 0.01 | 18800 | 3.9 | 10 | 20 | 0.37 | 0.08 | 1100 | 0.03 | 21.5 | 13.2 | 65 | 1.11 | 22.9 | 25000 | 4.62 | 0.06 | 0.05 | 0.02 | 0.014 | 900 | 7.2 | 25.3 | <100 | <5 | 0.59 | 100 | 0.58 | 49.6 | 330 | 5 | 8.5 | 0.0005 | 50 | 0.06 | 2.9 | 0.2 | 0.3 | 6 | <0.01 | 0.03 | 2.6 | 850 | 0.08 | 0.38 | 34 | 0.06 | 3.34 | 38 | 2.2
11830 | 351700 | 2240 | 2015 | 62.5807 | 9.6616 | 533989.7445 | 6939047.963 | 50 | Till | 0 | 2 | mm | 0.0005 | 0.04 | 17700 | 3.2 | 10 | 30 | 0.34 | 0.07 | 1600 | 0.04 | 13.35 | 19.8 | 68 | 1.43 | 28.6 | 31600 | 4.97 | 0.05 | 0.06 | 0.01 | 0.014 | 1000 | 5.7 | 25.8 | <100 | <5 | 0.34 | 100 | 0.63 | 45.5 | 510 | 4.9 | 11.7 | 0.0005 | 600 | <0.05 | 2.9 | <0.2 | 0.3 | 11.6 | <0.01 | 0.03 | 2.5 | 940 | 0.08 | 0.42 | 46 | 0.07 | 3.6 | 44 | 2.6
11831 | 351700 | 2563 | 2015 | 62.7815 | 9.6836 | 534883.3192 | 6961426.452 | 50 | Till | 0 | 2 | mm | 0.001 | 0.03 | 18200 | 1.3 | 10 | 10 | 0.27 | 0.06 | 1000 | 0.04 | 32.9 | 8.4 | 47 | 0.95 | 17.4 | 17500 | 2.91 | 0.05 | 0.05 | 0.02 | 0.016 | 400 | 9.7 | 16.8 | <100 | <5 | 0.18 | 100 | 0.77 | 28 | 620 | 3.9 | 4.8 | 0.0005 | 100 | <0.05 | 3.3 | 0.2 | 0.3 | 11.9 | <0.01 | 0.01 | 4.5 | 520 | 0.07 | 0.7 | 24 | 0.15 | 4.11 | 30 | 1.6
11833 | 351700 | 2163 | 2015 | 62.8071 | 9.8051 | 541049.8255 | 6964348.69 | 50 | Till | 0 | 2 | mm | 0.0005 | 0.07 | 14600 | 1 | 10 | 20 | 0.2 | 0.1 | 1100 | 0.03 | 16.95 | 11.1 | 47 | 1.27 | 10.2 | 26300 | 6.24 | <0.05 | <0.02 | 0.02 | 0.011 | 300 | 7.5 | 18.9 | <100 | <5 | 0.8 | 100 | 0.6 | 36.9 | 240 | 7.3 | 7.5 | 0.0005 | 100 | <0.05 | 1.8 | <0.2 | 0.4 | 9.1 | <0.01 | 0.03 | 1.2 | 600 | 0.06 | 1.66 | 39 | 0.05 | 4.42 | 37 | 0.5
11834 | 351700 | 1965 | 2015 | 62.6886 | 10.1934 | 561089.9043 | 6951462.824 | 50 | Till | 0 | 2 | mm | 0.0005 | <0.01 | 4800 | 0.2 | 10 | 20 | <0.05 | 0.02 | 200 | 0.01 | 1.55 | 1.7 | 4 | 0.51 | 0.5 | 5000 | 4.31 | <0.05 | 0.13 | 0.01 | <0.005 | 1200 | 0.7 | 6.5 | <100 | <5 | 0.1 | 100 | 0.28 | 3.5 | 40 | 1.6 | 8 | 0.0005 | 50 | <0.05 | 0.5 | <0.2 | <0.2 | 1.6 | <0.01 | <0.01 | 0.3 | 770 | 0.05 | 0.19 | 9 | <0.05 | 0.28 | <2 | 5.6
11835 | 351700 | 2331 | 2015 | 62.577 | 10.1098 | 557022.6271 | 6938952.096 | 50 | Till | 0 | 2 | mm | 0.0005 | 0.02 | 40400 | 0.1 | 10 | 250 | 0.39 | 0.04 | 7900 | 0.03 | 78.6 | 25.2 | 170 | 4.86 | 23.3 | 45700 | 9.24 | 0.09 | 0.05 | 0.01 | 0.012 | 12000 | 38.2 | 70.5 | 3.03 | <5 | 0.51 | 300 | 0.6 | 180 | 440 | 2.5 | 68.4 | 0.0005 | 200 | <0.05 | 3.2 | <0.2 | 0.3 | 15.1 | <0.01 | 0.02 | 6.4 | <50 | 0.52 | 2.28 | 69 | 0.1 | 15.9 | 93 | 2.6
11836 | 351700 | 2221 | 2015 | 62.9592 | 9.9663 | 549010.1998 | 6981415.967 | 50 | Till | 0 | 2 | mm | 0.001 | 0.02 | 16500 | 2.7 | 10 | 30 | 0.23 | 0.07 | 1600 | 0.01 | 23.1 | 7.9 | 53 | 1.53 | 32.2 | 19300 | 4.42 | 0.06 | 0.03 | 0.01 | 0.013 | 1000 | 11.6 | 14.2 | <100 | <5 | 0.2 | 400 | 0.94 | 32.4 | 590 | 4.8 | 14.5 | 0.0005 | 600 | <0.05 | 2.8 | 0.4 | 0.3 | 8.2 | <0.01 | 0.01 | 3.2 | 950 | 0.13 | 0.68 | 34 | 0.07 | 5.32 | 31 | 1.4
11837 | 351700 | 2659 | 2015 | 62.7119 | 9.9559 | 548893.5564 | 6953852.093 | 50 | Till | 0 | 2 | mm | 0.0005 | 0.08 | 15400 | 2.5 | 10 | 50 | 0.22 | 0.07 | 2300 | 0.04 | 22.5 | 12.4 | 59 | 2.28 | 20.7 | 21300 | 5.56 | 0.05 | <0.02 | 0.03 | 0.009 | 1600 | 13.4 | 19.6 | <100 | <5 | 1.4 | 200 | 0.96 | 32.9 | 320 | 5.8 | 19.8 | 0.0005 | 200 | <0.05 | 2.1 | <0.2 | 0.4 | 13.8 | <0.01 | 0.01 | 1.6 | <50 | 0.12 | 1.16 | 52 | 0.08 | 5.66 | 43 | 0.6
11841 | 351700 | 2675 | 2015 | 62.8251 | 9.8669 | 544170.2297 | 6966395.975 | 50 | Till | 0 | 2 | mm | 0.0005 | 0.02 | 18800 | 0.8 | 10 | 20 | 0.13 | 0.07 | 500 | 0.02 | 11.75 | 9.7 | 97 | 1.38 | 6.7 | 53300 | 9.54 | <0.05 | 0.09 | 0.08 | 0.034 | 200 | 5.3 | 4.3 | <100 | <5 | 1.63 | 400 | 3.1 | 18.3 | 180 | 4.7 | 4.6 | 0.0005 | 600 | 0.06 | 4 | 0.4 | 0.5 | 5.5 | 0.01 | 0.02 | 1.6 | <50 | 0.06 | 0.56 | 101 | <0.05 | 3.36 | <2 | 3.2
11842 | 351700 | 2299 | 2015 | 62.87 | 10.0218 | 551986.087 | 6971518.929 | 50 | Till | 0 | 2 | mm | 0.0005 | 0.01 | 12500 | 2.6 | 10 | 20 | 0.24 | 0.05 | 1600 | 0.03 | 22.5 | 7.7 | 38 | 0.82 | 20.6 | 14900 | 3.43 | 0.05 | 0.02 | 0.01 | 0.01 | 1000 | 10.4 | 15.8 | <100 | <5 | 0.2 | 200 | 0.57 | 38.3 | 320 | 3.6 | 8.6 | 0.0005 | 50 | <0.05 | 2.4 | <0.2 | 0.2 | 8.8 | <0.01 | <0.01 | 2.3 | 600 | 0.07 | 0.45 | 24 | <0.05 | 4.54 | 25 | 1.2
11843 | 351700 | 2159 | 2015 | 62.4913 | 9.4461 | 522988.1173 | 6928990.225 | 50 | Till | 0 | 2 | mm | 0.0005 | 0.02 | 11500 | 0.05 | 10 | 70 | 0.24 | 0.04 | 1600 | 0.01 | 29.6 | 6.9 | 25 | 2.78 | 22.1 | 15800 | 4.83 | 0.05 | <0.02 | 0.01 | 0.01 | 4400 | 13.4 | 11.5 | <100 | <5 | 0.1 | 100 | 1.53 | 13.4 | 590 | 2.8 | 35.3 | 0.0005 | 100 | <0.05 | 1.8 | <0.2 | 0.4 | 11.7 | <0.01 | 0.02 | 2.9 | <50 | 0.22 | 0.59 | 36 | <0.05 | 3.3 | 37 | <0.5
11844 | 351700 | 2373 | 2015 | 62.5998 | 9.603 | 530959.8703 | 6941144.679 | 50 | Till | 0 | 2 | mm | 0.003 | 0.04 | 25000 | 2 | 10 | 140 | 2.83 | 0.35 | 4500 | 0.04 | 87.5 | 23 | 185 | 9.21 | 41.9 | 35900 | 8.15 | 0.11 | 0.12 | 0.02 | 0.03 | 9300 | 28.1 | 28.3 | 2.05 | <5 | 0.13 | 100 | 0.52 | 104 | 1890 | 42.5 | 96.2 | 0.0005 | 50 | <0.05 | 6.4 | <0.2 | 2.2 | 46.4 | <0.01 | 0.02 | 22.3 | <50 | 1 | 3.1 | 71 | 0.52 | 5.38 | 46 | 7.5
11845 | 351700 | 2084 | 2015 | 62.8927 | 9.9621 | 548912.0113 | 6973998.271 | 50 | Till | 0 | 2 | mm | 0.0005 | <0.01 | 11600 | 2.2 | 10 | 20 | 0.18 | 0.05 | 1600 | 0.03 | 21.6 | 6.7 | 38 | 1.11 | 13.1 | 14200 | 2.9 | <0.05 | <0.02 | 0.01 | 0.011 | 1200 | 8.6 | 9.8 | <100 | <5 | 0.23 | 50 | 0.54 | 22.5 | 580 | 3.4 | 10.5 | 0.0005 | 50 | <0.05 | 2.1 | 0.2 | 0.2 | 6.3 | <0.01 | 0.02 | 2 | 540 | 0.09 | 0.33 | 24 | 0.06 | 3.91 | 21 | 0.7
11846 | 351700 | 2300 | 2015 | 62.8699 | 10.0392 | 552868.9507 | 6971522.588 | 50 | Till | 0 | 2 | mm | 0.0005 | 0.02 | 11300 | 1.1 | 10 | 30 | 0.2 | 0.04 | 1500 | 0.06 | 23.1 | 5.5 | 39 | 0.7 | 12.5 | 10100 | 3.26 | <0.05 | <0.02 | 0.01 | 0.01 | 500 | 13.3 | 12.3 | <100 | 79 | 0.22 | 100 | 0.6 | 23.4 | 430 | 2.9 | 4.3 | 0.0005 | 600 | <0.05 | 2.1 | 0.2 | 0.2 | 7.8 | <0.01 | 0.01 | 1 | 520 | 0.09 | 0.7 | 24 | <0.05 | 6.19 | 30 | 0.6
11847 | 351700 | 2332 | 2015 | 62.5769 | 10.0907 | 556041.7529 | 6938926.572 | 50 | Till | 0 | 2 | mm | 0.0005 | 0.02 | 28200 | 0.3 | 10 | 310 | 0.22 | 0.03 | 2400 | 0.06 | 68.8 | 22.8 | 136 | 5.14 | 41.9 | 32100 | 6.47 | 0.11 | 0.08 | 0.01 | 0.014 | 16700 | 23.3 | 45.8 | 2.09 | 541 | 0.16 | 300 | 0.44 | 133 | 850 | 3.3 | 76.5 | 0.0005 | 800 | <0.05 | 2.1 | 0.2 | <0.2 | 8.6 | <0.01 | 0.12 | 9.7 | <50 | 0.5 | 0.72 | 51 | 0.15 | 8.62 | 67 | 3.1
11848 | 351700 | 1960 | 2015 | 62.5121 | 9.7783 | 540079.0004 | 6931469.651 | 50 | Till | 0 | 2 | mm | 0.001 | 0.02 | 8500 | 0.8 | 10 | 10 | 0.11 | 0.1 | 700 | 0.05 | 9 | 5.9 | 35 | 0.6 | 9.4 | 21400 | 7.41 | <0.05 | <0.02 | 0.02 | 0.011 | 200 | 3.9 | 7.6 | <100 | <5 | 0.3 | 50 | 1.29 | 16.4 | 250 | 6.6 | 3.8 | 0.0005 | 200 | 0.06 | 1.5 | <0.2 | 0.8 | 7.3 | <0.01 | 0.05 | 0.9 | <50 | 0.05 | 0.38 | 70 | 0.08 | 2.17 | 21 | 0.5
11849 | 351700 | 2289 | 2015 | 62.9157 | 9.6693 | 534000.6581 | 6976377.758 | 50 | Till | 0 | 2 | mm | 0.022 | 0.02 | 11300 | 0.2 | 10 | 30 | 0.13 | 0.08 | 400 | <0.01 | 12.4 | 4 | 46 | 1.29 | 6.5 | 8600 | 5.99 | 0.05 | 0.03 | 0.01 | 0.017 | 1700 | 6.5 | 9.6 | <100 | 67 | 0.08 | 50 | 1.56 | 15.4 | 70 | 5.2 | 12.1 | 0.0005 | 300 | <0.05 | 2.5 | <0.2 | 0.6 | 4.1 | <0.01 | 0.01 | 2 | <50 | 0.09 | 0.58 | 29 | 0.05 | 2.38 | 21 | 1.4
11850 | 351700 | 2333 | 2015 | 62.5776 | 10.0707 | 555013.1366 | 6938981.221 | 50 | Till | 0 | 2 | mm | 0.001 | 0.01 | 22900 | 0.6 | 10 | 90 | 0.35 | 0.07 | 2100 | 0.02 | 31.2 | 12.2 | 91 | 2.59 | 13.7 | 24600 | 6.7 | 0.07 | 0.02 | 0.01 | 0.014 | 3600 | 11.2 | 29.6 | <100 | <5 | 0.41 | 100 | 0.66 | 52.1 | 380 | 4.7 | 22.5 | 0.0005 | 100 | <0.05 | 2.4 | <0.2 | 0.4 | 8.6 | <0.01 | 0.03 | 2.7 | <50 | 0.16 | 0.55 | 49 | 0.31 | 4.99 | 40 | 1
11851 | 351700 | 2633 | 2015 | 62.6053 | 9.7326 | 537609.0267 | 6941831.414 | 50 | Till | 0 | 2 | mm | 0.001 | 0.03 | 6800 | 0.3 | 10 | 20 | 0.09 | 0.1 | 600 | 0.02 | 5.02 | 4.8 | 31 | 0.94 | 3.6 | 14500 | 6.43 | <0.05 | 0.02 | 0.01 | 0.007 | 500 | 2.4 | 6.2 | <100 | <5 | 0.39 | 50 | 1.15 | 12.3 | 50 | 5.2 | 7.9 | 0.0005 | 100 | <0.05 | 1.3 | <0.2 | 0.6 | 6.6 | <0.01 | <0.01 | 0.7 | <50 | 0.04 | 0.18 | 67 | <0.05 | 1.49 | <2 | 1.1
11852 | 351700 | 2188 | 2015 | 62.8946 | 9.8669 | 544070.4103 | 6974145.424 | 50 | Till | 0 | 2 | mm | 0.001 | 0.02 | 15100 | 3.8 | 10 | 20 | 0.35 | 0.05 | 1700 | 0.06 | 15.15 | 9.3 | 56 | 1.03 | 16.9 | 18000 | 3.59 | 0.05 | <0.02 | 0.02 | 0.011 | 1000 | 5.8 | 16.1 | <100 | <5 | 0.31 | 50 | 0.72 | 27.4 | 700 | 5.8 | 10.3 | 0.0005 | 100 | <0.05 | 2 | 0.2 | 0.3 | 6.9 | <0.01 | 0.02 | 1.4 | 770 | 0.08 | 0.4 | 31 | 0.07 | 3.7 | 33 | 0.7
11853 | 351700 | 1804 | 2015 | 62.5331 | 10.0299 | 552998.424 | 6933989.307 | 50 | Till | 0 | 2 | mm | 0.001 | 0.03 | 17000 | 0.7 | 10 | 50 | 0.24 | 0.05 | 2100 | 0.01 | 30.3 | 9.8 | 61 | 2.41 | 19.7 | 20400 | 4.66 | 0.08 | 0.02 | 0.01 | 0.011 | 2000 | 30.8 | 19.7 | <100 | <5 | 0.97 | 50 | 0.3 | 37.6 | 410 | 3.6 | 16.9 | 0.0005 | 200 | <0.05 | 3 | 0.2 | 0.2 | 6.7 | <0.01 | 0.02 | 3.5 | 830 | 0.19 | 2.96 | 37 | 0.05 | 12.8 | 36 | 0.6
11854 | 351700 | 2558 | 2015 | 62.604 | 9.4453 | 522858.8294 | 6941550.059 | 50 | Till | 0 | 2 | mm | 0.0005 | 0.01 | 1500 | 0.05 | 10 | 20 | <0.05 | 0.1 | 300 | <0.01 | 6.44 | 0.6 | 4 | 0.88 | 0.4 | 2500 | 3.87 | <0.05 | <0.02 | 0.01 | <0.005 | 400 | 3.3 | 0.4 | <100 | <5 | 0.08 | 50 | 1.16 | 0.9 | 40 | 7 | 14.8 | 0.0005 | 50 | <0.05 | 0.4 | <0.2 | 0.9 | 3.5 | <0.01 | <0.01 | 1 | <50 | 0.05 | 0.2 | 21 | <0.05 | 0.72 | 3 | 0.5
11855 | 351700 | 2504 | 2015 | 62.6234 | 9.9358 | 548007.0266 | 6943977.582 | 50 | Till | 0 | 2 | mm | 0.0005 | 0.01 | 21600 | 2.4 | 10 | 40 | 0.37 | 0.07 | 1600 | 0.04 | 24.3 | 13.3 | 71 | 1.68 | 15.3 | 25800 | 5.26 | 0.05 | 0.02 | 0.03 | 0.016 | 1600 | 11.5 | 23.7 | <100 | <5 | 0.7 | 100 | 0.7 | 34.8 | 490 | 4.4 | 16.5 | 0.0005 | 50 | <0.05 | 3.4 | 0.3 | 0.3 | 9 | <0.01 | 0.03 | 2.4 | 920 | 0.14 | 0.59 | 42 | 0.06 | 5.63 | 40 | 0.9
11856 | 351700 | 1812 | 2015 | 62.602 | 9.858 | 544048.2738 | 6941542.305 | 50 | Till | 0 | 2 | mm | 0.0005 | 0.01 | 18200 | 8.7 | 10 | 10 | 0.19 | 0.08 | 1500 | 0.06 | 29.9 | 16.9 | 56 | 1.2 | 21.5 | 27800 | 4.58 | 0.1 | 0.05 | 0.01 | 0.015 | 800 | 16 | 20.5 | <100 | <5 | 0.34 | 50 | 0.3 | 44.2 | 610 | 6.1 | 10.4 | 0.0005 | 50 | 0.1 | 3.1 | 0.2 | <0.2 | 7.8 | <0.01 | 0.04 | 3.3 | 590 | 0.11 | 0.44 | 35 | <0.05 | 5.84 | 44 | 2.3
11857 | 351700 | 2680 | 2015 | 62.8277 | 9.7682 | 539139.2468 | 6966630.73 | 50 | Till | 0 | 2 | mm | 0.0005 | 0.06 | 22200 | 0.9 | 10 | 20 | 0.26 | 0.05 | 900 | 0.05 | 9.19 | 7.1 | 92 | 0.76 | 12.7 | 36600 | 5.34 | <0.05 | 0.06 | 0.06 | 0.025 | 300 | 4 | 9.4 | <100 | <5 | 0.46 | 50 | 1.88 | 25.9 | 220 | 3.4 | 3.3 | 0.0005 | 300 | <0.05 | 5.1 | 0.3 | 0.4 | 5.3 | <0.01 | 0.02 | 1.1 | <50 | 0.04 | 0.48 | 48 | <0.05 | 4.13 | 22 | 2.2
11861 | 351700 | 2194 | 2015 | 62.9361 | 10.162 | 558986.1495 | 6979001.824 | 50 | Till | 0 | 2 | mm | 0.0005 | 0.01 | 14000 | 2.5 | 10 | 40 | 0.28 | 0.07 | 1300 | 0.07 | 37.6 | 9.5 | 44 | 1.52 | 20.9 | 16500 | 3.81 | 0.05 | 0.03 | 0.01 | 0.014 | 1700 | 13.6 | 22.5 | <100 | <5 | 0.48 | 50 | 0.64 | 32.4 | 380 | 3.8 | 20.5 | 0.0005 | 50 | <0.05 | 2.8 | 0.2 | 0.3 | 7 | <0.01 | 0.02 | 3.9 | 650 | 0.18 | 0.66 | 26 | 0.05 | 7.09 | 33 | 1
11862 | 351700 | 2683 | 2015 | 62.9399 | 9.7093 | 535999.8209 | 6979088.615 | 50 | Till | 0 | 2 | mm | 0.0005 | <0.01 | 17800 | 1.6 | 10 | 30 | 0.31 | 0.07 | 1700 | 0.03 | 31.8 | 9.7 | 55 | 1.93 | 23.3 | 20800 | 4.63 | 0.06 | 0.03 | 0.01 | 0.016 | 1900 | 13.2 | 20.9 | <100 | <5 | 0.28 | 100 | 0.75 | 36.6 | 520 | 4 | 17 | 0.0005 | 50 | <0.05 | 3.2 | 0.3 | 0.3 | 9.5 | <0.01 | 0.02 | 3.6 | 880 | 0.15 | 0.53 | 35 | 0.06 | 5.09 | 34 | 1.2
11863 | 351700 | 1848 | 2015 | 62.6701 | 9.6446 | 533017.1154 | 6948993.123 | 50 | Till | 0 | 2 | mm | 0.002 | 0.01 | 16800 | 3.3 | 10 | 30 | 0.46 | 0.08 | 2700 | 0.05 | 28.1 | 12.1 | 79 | 1.74 | 26.6 | 18600 | 4.3 | 0.06 | 0.03 | 0.01 | 0.011 | 1400 | 13.1 | 14 | <100 | <5 | 0.25 | 50 | 0.64 | 41.1 | 880 | 6.7 | 17.7 | 0.0005 | 50 | 0.29 | 3.1 | <0.2 | 0.5 | 22.7 | <0.01 | 0.02 | 6.4 | <50 | 0.2 | 1.07 | 34 | 0.17 | 4.65 | 31 | 1.9
11864 | 351700 | 2694 | 2015 | 62.9146 | 10.0793 | 554829.4069 | 6976538.647 | 50 | Till | 0 | 2 | mm | 0.0005 | 0.06 | 11300 | 0.8 | 10 | 10 | 0.27 | 0.08 | 300 | 0.04 | 8.01 | 2 | 34 | 0.93 | 2.6 | 22300 | 5.57 | <0.05 | 0.02 | 0.04 | 0.016 | 200 | 4.4 | 5 | <100 | <5 | 0.5 | 50 | 1.28 | 6.8 | 160 | 5.5 | 4 | 0.0005 | 200 | <0.05 | 1.8 | 0.2 | 0.4 | 3.1 | <0.01 | 0.01 | 1 | 740 | 0.04 | 0.37 | 42 | <0.05 | 2.3 | <2 | 1
11865 | 351700 | 2552 | 2015 | 62.5098 | 9.4847 | 524964.113 | 6931072.841 | 50 | Till | 0 | 2 | mm | 0.001 | 0.03 | 9400 | 0.05 | 10 | 90 | 0.37 | 0.05 | 2200 | 0.03 | 26.6 | 6.1 | 13 | 2.26 | 25.9 | 9800 | 3.74 | 0.09 | <0.02 | 0.01 | 0.008 | 4800 | 17 | 19.5 | <100 | <5 | 0.12 | 50 | 0.54 | 11.3 | 590 | 3 | 28.3 | 0.0005 | 50 | <0.05 | 2.1 | <0.2 | 0.3 | 71.9 | <0.01 | 0.01 | 1.8 | 860 | 0.16 | 1.05 | 20 | <0.05 | 6.42 | 36 | <0.5
11866 | 351700 | 2457 | 2015 | 62.8222 | 10.2144 | 561881.6535 | 6966367.599 | 50 | Till | 0 | 2 | mm | 0.0005 | 0.02 | 19300 | 0.6 | 10 | 40 | 0.32 | 0.08 | 1600 | 0.05 | 38.5 | 9.7 | 78 | 2.19 | 17.6 | 24400 | 5.16 | 0.05 | 0.02 | 0.03 | 0.023 | 2000 | 9.9 | 23.2 | <100 | <5 | 0.39 | 50 | 0.88 | 37.6 | 380 | 4.2 | 19.9 | 0.0005 | 50 | <0.05 | 3.9 | 0.2 | 0.5 | 6.8 | <0.01 | 0.01 | 2.7 | 940 | 0.15 | 0.57 | 41 | <0.05 | 5.59 | 38 | 0.9
11867 | 351700 | 1916 | 2015 | 62.6217 | 10.1696 | 560006.5048 | 6943987.4 | 50 | Till | 0 | 2 | mm | 0.001 | 0.01 | 11100 | 0.05 | 10 | 30 | 0.16 | 0.06 | 400 | 0.02 | 10.95 | 3.1 | 51 | 1.94 | 3 | 16100 | 6.41 | <0.05 | 0.04 | 0.04 | 0.007 | 1200 | 5.3 | 11.6 | <100 | <5 | 0.36 | 50 | 2.36 | 15.6 | 160 | 4.5 | 10.8 | 0.0005 | 100 | <0.05 | 1.1 | 0.2 | 0.5 | 4.2 | <0.01 | 0.02 | 1.5 | <50 | 0.1 | 0.5 | 46 | <0.05 | 1.52 | <2 | 1.7
11868 | 351700 | 2438 | 2015 | 62.5561 | 9.9926 | 551038.7703 | 6936524.891 | 50 | Till | 0 | 2 | mm | 0.001 | 0.01 | 20500 | 1.7 | 10 | 110 | 0.28 | 0.06 | 3300 | 0.03 | 45.4 | 12 | 71 | 3.12 | 36.8 | 22800 | 5.51 | 0.09 | 0.06 | <0.01 | 0.011 | 6000 | 16.7 | 28.9 | <100 | <5 | 0.4 | 100 | 0.19 | 54.4 | 730 | 3.5 | 36.5 | 0.0005 | 50 | <0.05 | 2.8 | <0.2 | 0.3 | 10.1 | <0.01 | 0.02 | 6 | <50 | 0.28 | 0.71 | 44 | 0.06 | 6.43 | 42 | 3.4
11869 | 351700 | 2357 | 2015 | 62.5121 | 9.5828 | 530012.8156 | 6931362.129 | 50 | Till | 0 | 2 | mm | 0.0005 | 0.04 | 10700 | 0.5 | 10 | 40 | 0.33 | 0.04 | 1700 | 0.03 | 64.5 | 9.3 | 20 | 3.17 | 14.8 | 18700 | 4.12 | 0.07 | <0.02 | 0.01 | 0.011 | 2600 | 21.5 | 13.7 | <100 | <5 | 0.32 | 50 | 1.13 | 13.6 | 520 | 8.3 | 53 | 0.0005 | 50 | <0.05 | 1.8 | <0.2 | 0.3 | 10.1 | <0.01 | 0.02 | 4.6 | 990 | 0.17 | 2 | 30 | 0.06 | 7.09 | 54 | <0.5
11870 | 351700 | 1852 | 2015 | 62.6702 | 9.5687 | 529128.8598 | 6948975.056 | 50 | Till | 0 | 2 | mm | 0.001 | 0.02 | 29400 | 1.3 | 10 | 140 | 2.72 | 0.36 | 4000 | 0.06 | 100.5 | 22.8 | 182 | 7.68 | 41.8 | 37700 | 11.2 | 0.11 | 0.11 | 0.02 | 0.031 | 9800 | 26.4 | 25.2 | 2.14 | <5 | 0.1 | 50 | 1.33 | 97.1 | 1020 | 42.8 | 116.5 | 0.0005 | 100 | <0.05 | 8.8 | <0.2 | 5.6 | 42 | <0.01 | 0.02 | 22.3 | <50 | 1.58 | 4.78 | 86 | 0.12 | 7.44 | 53 | 8.6
11871 | 351700 | 2265 | 2015 | 62.9619 | 9.5123 | 525983.8153 | 6981449.158 | 50 | Till | 0 | 2 | mm | 0.0005 | 0.01 | 17000 | 1 | 10 | 20 | 0.28 | 0.06 | 1500 | 0.02 | 19.2 | 5.6 | 55 | 1.66 | 19.7 | 18500 | 6.4 | 0.07 | 0.02 | 0.02 | 0.023 | 1600 | 10.1 | 12.6 | <100 | <5 | 0.56 | 50 | 1.49 | 20.7 | 420 | 6.1 | 13.7 | 0.0005 | 100 | 0.06 | 4.1 | 0.4 | 0.5 | 7 | <0.01 | 0.02 | 2.8 | <50 | 0.16 | 0.68 | 59 | 0.05 | 4.28 | 29 | 1
11872 | 351700 | 2102 | 2015 | 62.4672 | 9.9136 | 547117.5857 | 6926564.041 | 50 | Till | 0 | 2 | mm | 0.0005 | 0.01 | 20200 | 3.5 | 10 | 50 | 0.37 | 0.07 | 1900 | 0.04 | 44.7 | 14.1 | 63 | 2.49 | 22.5 | 27100 | 5.32 | 0.08 | 0.05 | 0.01 | 0.016 | 3500 | 17.7 | 25.5 | <100 | <5 | 0.98 | 50 | 0.51 | 47.3 | 600 | 4.3 | 25.3 | 0.0005 | 50 | <0.05 | 2.8 | 0.3 | 0.3 | 7.2 | <0.01 | 0.04 | 4.4 | <50 | 0.29 | 0.81 | 44 | 0.1 | 7.12 | 46 | 2.3
11873 | 351700 | 2560 | 2015 | 62.6033 | 9.4712 | 524191.71 | 6941484.876 | 50 | Till | 0 | 2 | mm | 0.001 | <0.01 | 16500 | 1.1 | 10 | 20 | 0.34 | 0.08 | 1100 | 0.02 | 32.5 | 3.8 | 43 | 0.87 | 4.4 | 31200 | 10.65 | 0.06 | 0.1 | 0.05 | 0.029 | 500 | 19.7 | 4.1 | <100 | 82 | 0.22 | 50 | 3.48 | 10.5 | 590 | 6.5 | 5.6 | 0.0005 | 200 | <0.05 | 3.5 | 0.6 | 0.6 | 9.5 | 0.02 | 0.03 | 4.9 | <50 | 0.05 | 0.98 | 81 | 0.21 | 5.66 | <2 | 3.3
11874 | 351700 | 2197 | 2015 | 62.869 | 10.1608 | 559056.9331 | 6971525.361 | 50 | Till | 0 | 2 | mm | 0.001 | <0.01 | 11400 | 1.6 | 10 | 30 | 0.21 | 0.05 | 1900 | 0.03 | 29.9 | 6 | 37 | 1.12 | 13.7 | 11900 | 3.11 | 0.06 | 0.03 | 0.01 | 0.011 | 1500 | 15.2 | 11.9 | <100 | <5 | 0.2 | 100 | 0.55 | 26 | 540 | 3.2 | 12.5 | 0.0005 | 50 | <0.05 | 2.2 | <0.2 | 0.2 | 7.8 | <0.01 | 0.02 | 2.8 | 600 | 0.12 | 0.39 | 21 | 0.05 | 4.85 | 20 | 1.3
11875 | 351700 | 1906 | 2015 | 62.4669 | 9.6979 | 535995.0524 | 6926393.236 | 50 | Till | 0 | 2 | mm | 0.001 | 0.02 | 18600 | 1 | 10 | 30 | 0.37 | 0.07 | 2700 | 0.03 | 31.8 | 15.7 | 70 | 1.31 | 35.7 | 27900 | 5.64 | 0.07 | <0.02 | 0.01 | 0.015 | 700 | 19.4 | 23.2 | <100 | <5 | 0.28 | 50 | 0.33 | 44.1 | 840 | 5.8 | 7.7 | 0.0005 | 100 | <0.05 | 4.1 | <0.2 | 0.4 | 23.1 | <0.01 | 0.02 | 4.6 | 560 | 0.15 | 1.68 | 43 | 0.06 | 7.42 | 48 | 0.6
11876 | 351700 | 2531 | 2015 | 62.7105 | 10.1928 | 561015.9458 | 6953896.453 | 50 | Till | 0 | 2 | mm | 0.001 | <0.01 | 13300 | 1.4 | 10 | 50 | 0.27 | 0.07 | 2000 | 0.04 | 35.6 | 8.9 | 42 | 1.61 | 26.7 | 15200 | 3.73 | 0.07 | 0.09 | 0.01 | 0.013 | 2700 | 16.6 | 13.4 | <100 | <5 | 0.19 | 100 | 0.56 | 37.3 | 590 | 4.8 | 19.1 | 0.0005 | 50 | <0.05 | 2.9 | 0.2 | 0.3 | 10 | <0.01 | 0.02 | 4.8 | 760 | 0.16 | 0.44 | 26 | 0.11 | 6.19 | 28 | 3.2
11877 | 351700 | 2700 | 2015 | 62.8922 | 10.1628 | 559114.1402 | 6974110.865 | 50 | Till | 0 | 2 | mm | 0.001 | 0.04 | 13600 | 1.1 | 10 | 20 | 0.29 | 0.06 | 1700 | 0.05 | 23.5 | 15.5 | 47 | 1.12 | 10.6 | 17600 | 4.15 | 0.05 | <0.02 | 0.02 | 0.013 | 300 | 13.7 | 18.1 | <100 | 860 | 0.71 | 50 | 0.39 | 26.6 | 480 | 3.9 | 5 | 0.001 | 200 | <0.05 | 2 | 0.3 | 0.3 | 8.4 | <0.01 | 0.01 | 1.2 | 540 | 0.1 | 1.55 | 31 | <0.05 | 5.22 | 38 | <0.5
11881 | 351700 | 2630 | 2015 | 62.6037 | 9.799 | 541019.3008 | 6941685.369 | 50 | Till | 0 | 2 | mm | 0.0005 | 0.01 | 4400 | 0.1 | 5 | 20 | 0.06 | 0.12 | 400 | 0.01 | 6.13 | 2.1 | 37 | 1.41 | 2.2 | 10300 | 6.05 | <0.05 | 0.04 | 0.01 | 0.007 | 300 | 3.3 | 3.1 | <100 | <5 | 0.16 | 50 | 1.79 | 8.6 | 40 | 7.3 | 5.7 | 0.0005 | 50 | <0.05 | 0.9 | <0.2 | 0.9 | 4 | <0.01 | <0.01 | 1.1 | <50 | 0.06 | 0.23 | 53 | <0.05 | 1.16 | 9 | 1.7
11882 | 351700 | 2155 | 2015 | 62.4914 | 9.5246 | 527034.9648 | 6929030.436 | 50 | Till | 0 | 2 | mm | 0.0005 | 0.02 | 14400 | 0.05 | 10 | 130 | 0.29 | 0.02 | 1500 | 0.01 | 13.5 | 10.1 | 21 | 2.53 | 16.8 | 18300 | 4.86 | <0.05 | <0.02 | 0.01 | 0.005 | 5000 | 7.9 | 18.8 | <100 | <5 | 0.19 | 100 | 0.9 | 21.3 | 520 | 1.9 | 25.3 | 0.0005 | 100 | <0.05 | 1.2 | <0.2 | 0.3 | 13.8 | <0.01 | <0.01 | 1.3 | <50 | 0.16 | 0.29 | 37 | <0.05 | 1.67 | 37 | <0.5
11883 | 351700 | 1802 | 2015 | 62.5333 | 9.9925 | 551074.5224 | 6933981.907 | 50 | Till | 0 | 2 | mm | 0.001 | 0.02 | 16100 | 1.3 | 10 | 50 | 0.29 | 0.06 | 2600 | 0.03 | 55.8 | 12.1 | 55 | 2.35 | 19.5 | 20500 | 4.32 | 0.06 | <0.02 | 0.02 | 0.012 | 1700 | 17.2 | 17.3 | <100 | <5 | 0.36 | 50 | 0.43 | 43.5 | 280 | 3.7 | 20.2 | 0.0005 | 100 | <0.05 | 2.1 | <0.2 | 0.2 | 10.5 | <0.01 | 0.02 | 2 | 670 | 0.16 | 5.63 | 34 | 0.05 | 9.72 | 33 | 0.5
11884 | 351700 | 2273 | 2015 | 62.9371 | 10.0048 | 551005.2432 | 6978980.191 | 50 | Till | 0 | 2 | mm | 0.001 | 0.02 | 15600 | 8.2 | 10 | 30 | 0.22 | 0.1 | 1600 | 0.05 | 41 | 15.1 | 47 | 1 | 35.5 | 23000 | 4.43 | 0.08 | 0.1 | 0.01 | 0.013 | 1300 | 21.1 | 19.9 | <100 | <5 | 0.37 | 50 | 0.24 | 44.2 | 610 | 6.9 | 12.3 | 0.0005 | 50 | 0.06 | 3 | 0.3 | 0.2 | 7.4 | <0.01 | 0.02 | 5.9 | 530 | 0.12 | 0.58 | 29 | <0.05 | 7.23 | 41 | 4.9
11885 | 351700 | 1903 | 2015 | 62.4681 | 9.7567 | 539025.1784 | 6926560.491 | 50 | Till | 0 | 2 | mm | 0.0005 | 0.01 | 20700 | 1 | 10 | 20 | 0.38 | 0.1 | 1600 | 0.03 | 36.2 | 14.7 | 76 | 1.36 | 26.8 | 31000 | 6.3 | 0.06 | <0.02 | 0.01 | 0.019 | 600 | 14.8 | 24.1 | <100 | <5 | 0.18 | 50 | 0.59 | 47.2 | 590 | 6.9 | 9.5 | 0.0005 | 100 | <0.05 | 3.6 | <0.2 | 0.5 | 17.4 | <0.01 | 0.04 | 4 | 590 | 0.13 | 0.88 | 46 | 0.07 | 6.97 | 51 | 0.7
11886 | 351700 | 1850 | 2015 | 62.6711 | 9.605 | 530991.2665 | 6949088.469 | 50 | Till | 0 | 2 | mm | 0.002 | 0.02 | 20500 | 3 | 10 | 50 | 0.92 | 0.14 | 2200 | 0.02 | 32.9 | 16.2 | 149 | 3.67 | 20 | 26100 | 6.5 | 0.07 | 0.03 | 0.01 | 0.015 | 2000 | 14.1 | 20.3 | <100 | <5 | 0.25 | 50 | 0.58 | 68.2 | 750 | 11.5 | 21.4 | 0.0005 | 100 | 0.09 | 2.8 | <0.2 | 1.1 | 19.7 | <0.01 | 0.01 | 2.4 | 900 | 0.23 | 1.38 | 57 | 0.13 | 3.77 | 40 | 1.4
11887 | 351700 | 2226 | 2015 | 62.962 | 9.868 | 544021.4069 | 6981648.372 | 50 | Till | 0 | 2 | mm | 0.0005 | <0.01 | 11700 | 6.6 | 10 | 10 | 0.18 | 0.04 | 2700 | 0.04 | 20.7 | 10.5 | 59 | 0.69 | 39.9 | 15300 | 2.87 | 0.06 | 0.03 | <0.01 | 0.008 | 500 | 10.6 | 11.9 | <100 | <5 | 0.1 | 50 | 0.48 | 39.4 | 720 | 3.9 | 5.6 | 0.0005 | 50 | 0.1 | 2.4 | <0.2 | 0.2 | 11 | <0.01 | 0.01 | 3.4 | <50 | 0.08 | 0.47 | 28 | 0.08 | 4.72 | 22 | 1.7
11888 | 351700 | 2466 | 2015 | 62.8469 | 10.0235 | 552111.5572 | 6968943.153 | 50 | Till | 0 | 2 | mm | 0.0005 | 0.03 | 13300 | 0.6 | 10 | 20 | 0.32 | 0.08 | 500 | 0.03 | 14.5 | 3 | 32 | 0.94 | 5.5 | 16300 | 4.61 | <0.05 | 0.04 | 0.02 | 0.015 | 400 | 6.2 | 8.4 | <100 | <5 | 0.31 | 50 | 1.01 | 11.6 | 150 | 5.3 | 4.6 | 0.0005 | 100 | <0.05 | 2.2 | <0.2 | 0.4 | 4.5 | <0.01 | 0.01 | 1.8 | 630 | 0.05 | 0.35 | 31 | <0.05 | 3.02 | <2 | 1.8
11889 | 351700 | 1912 | 2015 | 62.5358 | 9.839 | 543171.2541 | 6934153.164 | 50 | Till | 0 | 2 | mm | 0.0005 | 0.01 | 16500 | 4 | 5 | 10 | 0.16 | 0.08 | 1500 | 0.01 | 16.15 | 12.3 | 54 | 1.01 | 15.8 | 27800 | 4.96 | 0.06 | <0.02 | 0.01 | 0.018 | 200 | 8.6 | 23.1 | <100 | <5 | 0.37 | 50 | 0.25 | 36 | 550 | 8.7 | 3.9 | 0.0005 | 100 | <0.05 | 2.9 | <0.2 | 0.2 | 7.7 | <0.01 | 0.02 | 1.8 | <50 | 0.06 | 1.14 | 34 | 0.06 | 4.09 | 48 | <0.5
11890 | 351700 | 2537 | 2015 | 62.7149 | 9.6829 | 534925.9122 | 6954006.378 | 50 | Till | 0 | 2 | mm | 0.001 | <0.01 | 19200 | 3.6 | 10 | 40 | 1.03 | 0.18 | 3300 | 0.05 | 77.4 | 17.3 | 87 | 3.24 | 46.1 | 26400 | 5.93 | 0.11 | 0.09 | 0.01 | 0.017 | 2400 | 24.2 | 28 | <100 | 541 | 0.09 | 50 | 0.56 | 60.7 | 1020 | 12.2 | 23.9 | 0.0005 | 50 | 0.16 | 4.3 | <0.2 | 0.8 | 28.7 | <0.01 | 0.03 | 12.7 | 930 | 0.26 | 1.74 | 41 | 0.23 | 7.22 | 46 | 4.8
11891 | 351700 | 2238 | 2015 | 62.5567 | 9.6379 | 532801.0467 | 6936360.088 | 50 | Till | 0 | 2 | mm | 0.001 | 0.07 | 17200 | 1.5 | 10 | 70 | 0.8 | 0.15 | 3100 | 0.05 | 34.2 | 22.4 | 86 | 3.05 | 47.8 | 26600 | 4.95 | 0.09 | 0.05 | 0.01 | 0.019 | 2500 | 14 | 15.2 | <100 | <5 | 0.24 | 50 | 0.42 | 55.4 | 1060 | 14.5 | 33.5 | 0.0005 | 400 | <0.05 | 4.7 | <0.2 | 0.7 | 23.8 | <0.01 | 0.04 | 11.9 | 720 | 0.3 | 1.37 | 53 | 0.22 | 4.33 | 39 | 2.5
11892 | 351700 | 2556 | 2015 | 62.6037 | 9.4094 | 521016.7748 | 6941504.66 | 50 | Till | 0 | 2 | mm | 0.0005 | <0.01 | 3600 | 0.4 | 10 | 10 | 0.07 | 0.11 | 200 | 0.01 | 9.61 | 2.2 | 12 | 0.64 | 1.1 | 14100 | 8.24 | <0.05 | <0.02 | 0.02 | 0.006 | 300 | 4.3 | 1.5 | <100 | <5 | 0.14 | 50 | 2.69 | 4 | 90 | 9.1 | 5.5 | 0.0005 | 100 | <0.05 | 0.7 | <0.2 | 0.7 | 3.3 | <0.01 | 0.02 | 1.2 | <50 | 0.04 | 0.35 | 73 | 0.08 | 1.04 | 6 | 0.7
11893 | 351700 | 1829 | 2015 | 62.6478 | 9.4293 | 522007.0826 | 6946423.789 | 50 | Till | 0 | 2 | mm | 0.0005 | 0.01 | 7900 | 0.2 | 10 | 30 | 0.2 | 0.04 | 1900 | 0.01 | 26.7 | 4.4 | 17 | 0.74 | 10.4 | 9900 | 2.29 | <0.05 | <0.02 | 0.01 | 0.008 | 1600 | 11.3 | 4.1 | <100 | <5 | 0.1 | 50 | 0.79 | 9.8 | 590 | 2.3 | 13.4 | 0.0005 | 50 | <0.05 | 1.6 | <0.2 | 0.2 | 9.7 | <0.01 | <0.01 | 2.5 | 650 | 0.1 | 0.56 | 19 | 0.05 | 4.21 | <2 | <0.5
11894 | 351700 | 2544 | 2015 | 62.5053 | 9.487 | 525083.0406 | 6930572.933 | 50 | Till | 0 | 2 | mm | 0.0005 | 0.01 | 19000 | 0.4 | 10 | 210 | 1.02 | 0.03 | 3200 | 0.01 | 36.7 | 14.6 | 62 | 3.35 | 1.3 | 14400 | 7.11 | 0.14 | <0.02 | <0.01 | 0.017 | 9100 | 15.8 | 32.1 | 2.36 | 593 | <0.05 | 100 | 0.3 | 42.3 | 830 | 0.9 | 59 | 0.0005 | 100 | 0.05 | 3.5 | <0.2 | 0.5 | 19.6 | <0.01 | 0.02 | 2 | <50 | 0.28 | 0.51 | 31 | <0.05 | 13.5 | 79 | <0.5
11895 | 351700 | 2507 | 2015 | 62.6446 | 10.1326 | 558065.2338 | 6946501.024 | 50 | Till | 0 | 2 | mm | 0.001 | 0.02 | 25800 | 0.9 | 10 | 50 | 0.55 | 0.06 | 1900 | 0.04 | 59.9 | 9.1 | 56 | 1.79 | 27.8 | 21100 | 4.34 | 0.08 | 0.12 | 0.04 | 0.018 | 2500 | 18.5 | 23.2 | <100 | <5 | 0.76 | 100 | 1.12 | 42 | 600 | 3.4 | 19.2 | 0.0005 | 300 | <0.05 | 3.4 | 0.4 | 0.2 | 8.6 | <0.01 | 0.02 | 4.8 | 840 | 0.17 | 1.22 | 32 | 0.06 | 8.9 | 31 | 3.9
11896 | 351700 | 2121 | 2015 | 62.6898 | 10.0258 | 552510.0535 | 6951446.879 | 50 | Till | 0 | 2 | mm | 0.001 | 0.02 | 14200 | 3.2 | 10 | 80 | 0.24 | 0.06 | 1200 | 0.01 | 11.05 | 12.9 | 70 | 2.49 | 16.8 | 23000 | 5.7 | 0.05 | 0.02 | 0.01 | 0.008 | 3800 | 5.3 | 17.7 | <100 | <5 | 1.32 | 100 | 0.8 | 31.2 | 100 | 3.2 | 29.2 | 0.0005 | 100 | 0.05 | 1.8 | <0.2 | 0.6 | 6.6 | <0.01 | 0.02 | 2.4 | <50 | 0.15 | 0.59 | 63 | 0.11 | 2.32 | 32 | 1.1
11898 | 351700 | 2176 | 2015 | 62.8719 | 9.7848 | 539923.8173 | 6971554.922 | 50 | Till | 0 | 2 | mm | 0.0005 | 0.01 | 10300 | 0.6 | 5 | 20 | 0.26 | 0.04 | 2300 | 0.02 | 25.9 | 6.2 | 37 | 1.08 | 29.3 | 11200 | 2.8 | 0.07 | 0.02 | <0.01 | 0.009 | 1000 | 11.9 | 17.3 | <100 | <5 | 0.11 | 300 | 0.39 | 32.2 | 720 | 2.4 | 8.6 | 0.0005 | 300 | <0.05 | 2.2 | <0.2 | <0.2 | 12 | <0.01 | 0.01 | 3.1 | <50 | 0.07 | 0.6 | 19 | <0.05 | 4.84 | 24 | 0.7
11899 | 351700 | 2116 | 2015 | 62.6469 | 9.951 | 548749.5316 | 6946610.08 | 50 | Till | 0 | 2 | mm | 0.0005 | 0.02 | 22800 | 0.2 | 10 | 150 | 0.28 | 0.1 | 600 | 0.04 | 10.55 | 8.1 | 101 | 2.59 | 11.6 | 24100 | 13.85 | 0.08 | 0.12 | 0.03 | 0.013 | 7800 | 4.8 | 21.9 | <100 | <5 | 0.17 | 500 | 5.65 | 52.7 | 230 | 5.3 | 36.5 | 0.0005 | 400 | <0.05 | 3.9 | <0.2 | 0.7 | 4 | <0.01 | 0.04 | 2.6 | <50 | 0.21 | 0.5 | 72 | 0.12 | 1.63 | 38 | 5
11900 | 351700 | 2291 | 2015 | 62.8713 | 9.8678 | 544146.9398 | 6971549.849 | 50 | Till | 0 | 2 | mm | 0.005 | 0.02 | 9600 | 1.2 | 10 | 30 | 0.15 | 0.04 | 2200 | 0.02 | 16.75 | 6.1 | 38 | 1.33 | 27.4 | 12100 | 2.76 | 0.06 | 0.02 | 0.01 | 0.007 | 1600 | 8.5 | 11.3 | <100 | <5 | 0.26 | 300 | 0.2 | 26.5 | 540 | 2.2 | 14.8 | 0.0005 | 300 | <0.05 | 2.1 | <0.2 | 0.2 | 6.6 | <0.01 | 0.01 | 2.9 | 620 | 0.11 | 0.43 | 22 | 0.05 | 3.96 | 22 | 1
11901 | 351700 | 2367 | 2015 | 62.7593 | 9.8427 | 543035.6041 | 6959051.195 | 50 | Till | 0 | 2 | mm | 0.001 | 0.01 | 17300 | 3.5 | 10 | 30 | 0.3 | 0.08 | 1900 | 0.03 | 32.6 | 12.7 | 55 | 1.5 | 24.9 | 27000 | 5.43 | 0.07 | <0.02 | 0.01 | 0.017 | 1300 | 15.5 | 21.6 | <100 | <5 | 0.36 | 300 | 0.78 | 34.4 | 590 | 5.6 | 12.7 | 0.0005 | 300 | <0.05 | 2.9 | <0.2 | 0.3 | 12.3 | <0.01 | 0.03 | 2.5 | 830 | 0.12 | 0.6 | 44 | 0.08 | 6.79 | 41 | 0.7
11902 | 351700 | 1810 | 2015 | 62.6015 | 9.8959 | 545995.7245 | 6941504.59 | 50 | Till | 0 | 2 | mm | 0.001 | 0.01 | 17400 | 3.8 | 5 | 30 | 0.33 | 0.07 | 1400 | 0.04 | 43.4 | 13.3 | 60 | 1.69 | 24.8 | 25100 | 4.77 | 0.08 | 0.02 | 0.02 | 0.016 | 1400 | 14.7 | 21 | <100 | <5 | 0.36 | 300 | 0.56 | 41.9 | 520 | 4.8 | 15.1 | 0.0005 | 300 | <0.05 | 2.4 | <0.2 | 0.2 | 9.7 | <0.01 | 0.03 | 2.7 | 700 | 0.14 | 0.59 | 36 | <0.05 | 6.32 | 40 | 1.2
11903 | 351700 | 2599 | 2015 | 62.8255 | 10.0405 | 553014.7475 | 6966575.2 | 50 | Till | 0 | 2 | mm | 0.0005 | 0.02 | 20800 | 29.5 | 10 | 30 | 0.27 | 0.1 | 1400 | 0.07 | 32.9 | 27.4 | 24 | 0.8 | 27.3 | 43100 | 7.42 | 0.05 | 0.04 | 0.01 | 0.023 | 900 | 9 | 16.7 | <100 | 610 | 1.45 | 300 | 0.46 | 29.5 | 650 | 6.4 | 9.4 | 0.0005 | 300 | 0.08 | 4.2 | <0.2 | 0.3 | 7.7 | <0.01 | 0.02 | 4.2 | 800 | 0.11 | 0.92 | 80 | <0.05 | 7.95 | 63 | 2.1
11904 | 351700 | 1860 | 2015 | 62.7363 | 9.8766 | 544800.5396 | 6956510.278 | 50 | Till | 0 | 2 | mm | 0.0005 | 0.02 | 21300 | 4.9 | 10 | 40 | 0.36 | 0.09 | 1200 | 0.06 | 48.9 | 13.4 | 60 | 1.87 | 19.8 | 27300 | 5.82 | 0.07 | 0.02 | 0.03 | 0.016 | 1300 | 15.8 | 28.5 | <100 | <5 | 1.34 | 300 | 1.25 | 32.1 | 350 | 5.6 | 17.3 | 0.0005 | 400 | <0.05 | 3.1 | 0.2 | 0.4 | 7.3 | <0.01 | 0.02 | 2.5 | 970 | 0.18 | 1.83 | 51 | 0.09 | 10.8 | 36 | 1.1
11905 | 351700 | 2023 | 2015 | 62.959 | 10.0831 | 554937.7849 | 6981487.888 | 50 | Till | 0 | 2 | mm | 0.0005 | <0.01 | 15200 | 2.9 | 10 | 20 | 0.22 | 0.06 | 2100 | 0.05 | 27.6 | 7.4 | 43 | 1.01 | 11.5 | 15600 | 2.83 | 0.06 | 0.07 | 0.01 | 0.016 | 800 | 10.2 | 12.4 | <100 | <5 | 0.19 | 300 | 0.71 | 23.7 | 790 | 3.5 | 9.1 | 0.0005 | 300 | <0.05 | 2.9 | 0.3 | 0.2 | 7.6 | <0.01 | 0.02 | 3.2 | 550 | 0.08 | 0.43 | 22 | 0.06 | 5.24 | 24 | 2.5
11906 | 351700 | 2572 | 2015 | 62.8016 | 10.1593 | 559116.3153 | 6964015.445 | 50 | Till | 0 | 2 | mm | 0.001 | 0.01 | 16700 | 1.1 | 10 | 40 | 0.31 | 0.05 | 2600 | 0.02 | 18.25 | 9.8 | 65 | 2.54 | 8.4 | 18400 | 5.11 | 0.07 | <0.02 | <0.01 | 0.013 | 2300 | 9.3 | 25 | <100 | <5 | 0.13 | 300 | 0.41 | 40.4 | 660 | 3.4 | 17 | 0.0005 | 300 | <0.05 | 3 | <0.2 | 0.3 | 7.8 | <0.01 | 0.01 | 2.1 | 950 | 0.12 | 0.51 | 36 | 0.06 | 5.12 | 37 | 0.8
11907 | 351700 | 2573 | 2015 | 62.8014 | 10.1391 | 558085.7869 | 6963972.209 | 50 | Till | 0 | 2 | mm | 0.0005 | 0.01 | 22900 | 1.2 | 10 | 20 | 0.43 | 0.07 | 1700 | 0.04 | 38.3 | 6.7 | 54 | 1.19 | 23.1 | 18500 | 3.74 | 0.06 | 0.09 | 0.04 | 0.022 | 900 | 16 | 19 | <100 | <5 | 0.28 | 300 | 0.88 | 33.7 | 620 | 4.1 | 8.5 | 0.0005 | 400 | <0.05 | 4.2 | 0.4 | 0.3 | 6 | <0.01 | 0.02 | 4.1 | 690 | 0.09 | 0.7 | 24 | 0.07 | 7 | 25 | 2.8
11908 | 351700 | 2054 | 2015 | 62.917 | 9.5308 | 526963.1983 | 6976449.07 | 50 | Till | 0 | 2 | mm | 0.001 | 0.01 | 17200 | 0.4 | 10 | 10 | 0.22 | 0.06 | 1500 | 0.02 | 20.1 | 4.9 | 48 | 1.4 | 16.7 | 19400 | 5.57 | 0.06 | 0.09 | 0.04 | 0.023 | 700 | 10.5 | 7.2 | <100 | <5 | 0.38 | 50 | 2.79 | 14.5 | 480 | 3.6 | 9.5 | 0.0005 | 200 | <0.05 | 4.8 | 0.7 | 0.5 | 8.7 | 0.01 | 0.01 | 3.4 | <50 | 0.07 | 0.8 | 49 | 0.06 | 4.78 | <2 | 4.1
11909 | 351700 | 1832 | 2015 | 62.7602 | 9.6068 | 530986.8993 | 6959014.181 | 50 | Till | 0 | 2 | mm | 0.002 | 0.03 | 15900 | 0.9 | 5 | 100 | 0.88 | 0.13 | 5100 | 0.03 | 43.8 | 14.4 | 105 | 3.19 | 45.2 | 19700 | 4.59 | 0.12 | 0.04 | <0.01 | 0.012 | 4200 | 21.6 | 12.8 | <100 | <5 | 0.3 | 50 | 0.22 | 54.5 | 1250 | 10.6 | 39.9 | 0.0005 | 50 | 0.06 | 4.1 | <0.2 | 0.9 | 40.4 | <0.01 | 0.01 | 14.7 | <50 | 0.46 | 1.71 | 40 | 0.35 | 6.48 | 33 | 2.8
11910 | 351700 | 1964 | 2015 | 62.6886 | 10.2133 | 562106.0733 | 6951481.901 | 50 | Till | 0 | 2 | mm | 0.0005 | 0.01 | 24200 | 0.05 | 10 | 80 | 0.23 | 0.05 | 1000 | <0.01 | 8.14 | 12.6 | 146 | 3.57 | 1.7 | 32900 | 17.8 | 0.11 | 0.23 | 0.01 | 0.009 | 8800 | 3.1 | 36.6 | <100 | <5 | 0.54 | 50 | 1.64 | 66.9 | 150 | 3.7 | 64.1 | 0.0005 | 100 | <0.05 | 1.5 | <0.2 | 0.6 | 9.8 | <0.01 | <0.01 | 1.4 | <50 | 0.42 | 0.47 | 105 | <0.05 | 2.65 | 67 | 9.1
11911 | 351700 | 2149 | 2015 | 62.6923 | 9.7422 | 537990.8115 | 6951524.366 | 50 | Till | 0 | 2 | mm | 0.001 | 0.01 | 15100 | 6 | 10 | 20 | 0.36 | 0.12 | 2000 | 0.04 | 28.3 | 8.3 | 40 | 2.63 | 13.8 | 17500 | 3.85 | 0.09 | 0.03 | 0.01 | 0.012 | 1600 | 10.6 | 22.3 | <100 | <5 | 0.16 | 50 | 0.92 | 25.5 | 710 | 4.6 | 18.5 | 0.0005 | 50 | 0.12 | 3.1 | <0.2 | 0.4 | 17.6 | <0.01 | 0.01 | 5.3 | 690 | 0.18 | 0.93 | 30 | 0.37 | 5.75 | 35 | 1.1
11912 | 351700 | 2178 | 2015 | 62.8283 | 9.7452 | 537968.528 | 6966676.92 | 50 | Till | 0 | 2 | mm | 0.0005 | 0.03 | 15100 | 0.9 | 10 | 10 | 0.25 | 0.09 | 800 | 0.05 | 17.95 | 6.3 | 62 | 1.69 | 9.5 | 22400 | 5.47 | 0.06 | 0.02 | 0.06 | 0.021 | 400 | 7.8 | 15.4 | <100 | <5 | 0.8 | 50 | 1.57 | 23.2 | 180 | 5.3 | 7.6 | 0.0005 | 100 | <0.05 | 3 | 0.2 | 0.5 | 7.4 | <0.01 | 0.02 | 1.6 | <50 | 0.09 | 0.84 | 42 | 0.08 | 5.13 | 22 | 0.8
11913 | 351700 | 1969 | 2015 | 62.714 | 10.0363 | 553002.5658 | 6954154.713 | 50 | Till | 0 | 2 | mm | 0.001 | 0.04 | 12300 | 2.7 | 10 | 50 | 0.22 | 0.11 | 1100 | 0.05 | 17.05 | 5.5 | 46 | 1.88 | 25.5 | 21400 | 8.75 | 0.05 | 0.05 | 0.03 | 0.012 | 1200 | 7.2 | 14.1 | <100 | 97 | 2.03 | 50 | 1.98 | 22.4 | 200 | 5.6 | 16.9 | 0.0005 | 200 | <0.05 | 1.8 | <0.2 | 0.8 | 7.5 | <0.01 | 0.02 | 2 | <50 | 0.1 | 0.63 | 69 | 0.07 | 3.28 | 27 | 2.1
11914 | 351700 | 2111 | 2015 | 62.6227 | 10.0335 | 553023.5844 | 6943979.155 | 50 | Till | 0 | 2 | mm | 0.0005 | 0.01 | 14500 | 0.6 | 10 | 80 | 0.23 | 0.06 | 2900 | 0.04 | 39.5 | 9.8 | 52 | 1.6 | 17.9 | 16100 | 4.12 | 0.08 | 0.05 | <0.01 | 0.011 | 3200 | 22.1 | 14.7 | <100 | <5 | 0.13 | 200 | 0.27 | 39 | 700 | 3.3 | 21.7 | 0.0005 | 50 | <0.05 | 2.9 | <0.2 | 0.3 | 8.7 | <0.01 | 0.02 | 4.8 | 870 | 0.21 | 0.78 | 32 | 0.06 | 6.98 | 28 | 2.5
11915 | 351700 | 2151 | 2015 | 62.6924 | 9.7803 | 539939.3961 | 6951562.526 | 50 | Till | 0 | 2 | mm | 0.001 | 0.03 | 16900 | 1.1 | 5 | 30 | 0.27 | 0.08 | 2000 | 0.02 | 24.6 | 11.4 | 59 | 1.77 | 20.4 | 24500 | 4.88 | 0.08 | <0.02 | 0.01 | 0.013 | 1300 | 14.8 | 27.4 | <100 | <5 | 1.74 | 50 | 0.45 | 36.3 | 730 | 4.6 | 14.1 | 0.0005 | 100 | <0.05 | 2.9 | <0.2 | 0.3 | 17.1 | <0.01 | 0.02 | 2.5 | 520 | 0.12 | 2.2 | 37 | 0.14 | 5.74 | 43 | <0.5
11916 | 351700 | 2616 | 2015 | 62.6692 | 9.959 | 549125.0592 | 6949101.468 | 50 | Till | 0 | 2 | mm | 0.0005 | 0.01 | 23100 | 3.6 | 10 | 70 | 0.5 | 0.18 | 2100 | 0.07 | 51.9 | 10.6 | 63 | 2.61 | 25.8 | 21500 | 4.64 | 0.08 | 0.08 | 0.03 | 0.015 | 3500 | 15.2 | 28.5 | <100 | <5 | 1.55 | 100 | 0.92 | 42 | 610 | 4 | 24.3 | 0.0005 | 100 | <0.05 | 3.3 | 0.2 | 0.3 | 8.9 | <0.01 | 0.03 | 3.7 | 890 | 0.19 | 1.23 | 39 | 0.11 | 6.52 | 34 | 2.9
11917 | 351700 | 2125 | 2015 | 62.6906 | 9.9584 | 549056.4271 | 6951485.555 | 50 | Till | 0 | 2 | mm | 0.0005 | 0.01 | 8600 | 0.9 | 10 | 30 | 0.16 | 0.04 | 1400 | 0.02 | 18.9 | 4.5 | 30 | 0.76 | 12.7 | 10200 | 2.05 | 0.06 | 0.02 | 0.02 | 0.008 | 1000 | 8.6 | 8.3 | <100 | 87 | 0.25 | 50 | 0.4 | 17.6 | 500 | 2.5 | 7.6 | 0.0005 | 50 | <0.05 | 1.7 | <0.2 | 0.2 | 5.1 | <0.01 | 0.01 | 2 | <50 | 0.07 | 0.46 | 19 | 0.05 | 4.74 | <2 | 0.8
11918 | 351700 | 2551 | 2015 | 62.5086 | 9.4833 | 524888.3066 | 6930934.677 | 50 | Till | 0 | 2 | mm | 0.0005 | 0.02 | 10800 | 0.1 | 10 | 100 | 0.43 | 0.05 | 2300 | 0.01 | 35 | 6.6 | 23 | 2.03 | 5.8 | 15200 | 4.26 | 0.1 | <0.02 | <0.01 | 0.008 | 3700 | 38.9 | 14.9 | <100 | <5 | <0.05 | 50 | 0.61 | 13.2 | 610 | 2 | 27.3 | 0.0005 | 100 | <0.05 | 2 | <0.2 | 0.3 | 16.6 | <0.01 | 0.03 | 3.2 | <50 | 0.14 | 2.12 | 30 | <0.05 | 6.69 | 36 | <0.5
11919 | 351700 | 2174 | 2015 | 62.8496 | 9.8031 | 540886.5023 | 6969091.698 | 50 | Till | 0 | 2 | mm | 0.0005 | 0.01 | 17000 | 1.7 | 10 | 20 | 0.36 | 0.06 | 1000 | 0.02 | 19.05 | 11.6 | 60 | 1.36 | 14.3 | 21600 | 4.56 | 0.06 | <0.02 | 0.02 | 0.013 | 1300 | 7.8 | 16.6 | <100 | <5 | 0.33 | 50 | 1.14 | 29.5 | 290 | 3.8 | 14 | 0.0005 | 100 | <0.05 | 2.1 | 0.3 | 0.3 | 7 | <0.01 | 0.02 | 1.7 | <50 | 0.11 | 0.52 | 38 | 0.07 | 4.65 | 31 | 0.6
11921 | 351700 | 2436 | 2015 | 62.5558 | 10.0294 | 552928.4658 | 6936517.714 | 50 | Till | 0 | 2 | mm | 0.001 | 0.01 | 26900 | 0.6 | 10 | 110 | 0.4 | 0.11 | 2400 | 0.02 | 47.3 | 13.7 | 98 | 4.63 | 15.6 | 27400 | 6.17 | 0.09 | 0.03 | 0.01 | 0.012 | 5700 | 18.3 | 44.4 | <100 | <5 | 0.45 | 200 | 0.77 | 70.5 | 380 | 4 | 36 | 0.0005 | 100 | <0.05 | 2.3 | 0.3 | 0.2 | 9.1 | <0.01 | 0.06 | 3.9 | <50 | 0.25 | 0.97 | 48 | 0.15 | 9.16 | 49 | 1.2
11922 | 351700 | 2667 | 2015 | 62.7806 | 10.0033 | 551199.1561 | 6961543.225 | 50 | Till | 0 | 2 | mm | 0.001 | 0.01 | 17100 | 2.6 | 10 | 10 | 0.14 | 0.05 | 2300 | 0.02 | 18.35 | 15.7 | 64 | 0.56 | 7 | 36000 | 5.21 | 0.09 | 0.02 | 0.01 | 0.011 | 100 | 10 | 24.5 | <100 | <5 | 2.47 | 50 | 0.11 | 68.3 | 950 | 6.1 | 1.8 | 0.0005 | 100 | <0.05 | 1.5 | 0.3 | <0.2 | 19.9 | <0.01 | 0.01 | 1.8 | <50 | 0.08 | 0.76 | 35 | <0.05 | 5 | 59 | 0.6
11923 | 351700 | 2674 | 2015 | 62.8249 | 9.8806 | 544868.0796 | 6966385.943 | 50 | Till | 0 | 2 | mm | 0.0005 | <0.01 | 9200 | 1.9 | 10 | 30 | 0.21 | 0.05 | 1900 | 0.03 | 29 | 7.6 | 34 | 1 | 21.6 | 11300 | 2.41 | 0.06 | 0.05 | <0.01 | 0.008 | 1400 | 13 | 10.2 | <100 | <5 | 0.16 | 50 | 0.39 | 27.9 | 680 | 3 | 11.3 | 0.0005 | 50 | <0.05 | 2.1 | <0.2 | 0.2 | 8.2 | <0.01 | 0.01 | 3.4 | 510 | 0.11 | 0.48 | 19 | 0.05 | 5.04 | <2 | 2.4
11924 | 351700 | 2411 | 2015 | 62.4902 | 9.6086 | 531364.7713 | 6928940.512 | 50 | Till | 0 | 2 | mm | 0.0005 | 0.01 | 13900 | 0.7 | 10 | 110 | 0.83 | 0.15 | 5200 | 0.03 | 69.3 | 14.4 | 90 | 4.51 | 26.1 | 18700 | 5.17 | 0.11 | 0.03 | 0.01 | 0.017 | 4600 | 25 | 12.6 | <100 | <5 | 0.1 | 100 | 0.37 | 51.1 | 1920 | 12.6 | 57 | 0.0005 | 50 | <0.05 | 4.2 | 0.3 | 1.3 | 35.4 | <0.01 | 0.02 | 15.6 | 930 | 0.71 | 1.85 | 45 | 0.28 | 5.62 | 29 | 2.4
11925 | 351700 | 2006 | 2015 | 62.7377 | 9.626 | 531992.5523 | 6956525.216 | 50 | Till | 0 | 2 | mm | 0.001 | 0.02 | 22800 | 1.7 | 10 | 130 | 1.4 | 0.14 | 4200 | 0.04 | 85.8 | 18.6 | 159 | 6.26 | 52 | 26900 | 5.93 | 0.1 | 0.03 | <0.01 | 0.019 | 5200 | 21.5 | 20.4 | <100 | <5 | 0.07 | 50 | 0.47 | 80.2 | 1320 | 14.1 | 53.5 | 0.0005 | 100 | 0.07 | 4.7 | <0.2 | 1.2 | 34.6 | <0.01 | 0.01 | 13.1 | <50 | 0.66 | 1.83 | 61 | 0.27 | 5.48 | 41 | 2.2
11926 | 351700 | 2072 | 2015 | 62.5599 | 9.4084 | 520997.8839 | 6936619.961 | 50 | Till | 0 | 2 | mm | 0.001 | 0.03 | 14000 | 0.4 | 10 | 80 | 0.47 | 0.04 | 1100 | 0.02 | 50.2 | 7.1 | 18 | 2.42 | 21.4 | 16100 | 4.06 | 0.07 | <0.02 | 0.02 | 0.011 | 3600 | 22.4 | 13.8 | <100 | <5 | 0.41 | 50 | 1.64 | 11.9 | 400 | 2.7 | 37.6 | 0.0005 | 100 | <0.05 | 2.2 | 0.3 | 0.4 | 10.4 | <0.01 | 0.02 | 6.9 | <50 | 0.22 | 1.57 | 27 | 0.07 | 8.46 | 26 | <0.5
11927 | 351700 | 2234 | 2015 | 62.5788 | 9.8559 | 543973.7753 | 6938955.522 | 50 | Till | 0 | 2 | mm | 0.001 | 0.02 | 23800 | 7.9 | 10 | 20 | 0.24 | 0.08 | 1800 | 0.03 | 39.6 | 20.7 | 94 | 1.75 | 61.1 | 39100 | 6.25 | 0.09 | 0.02 | 0.01 | 0.016 | 1200 | 19.9 | 26.4 | <100 | <5 | 0.34 | 50 | 0.19 | 68.7 | 580 | 6.2 | 14.6 | 0.0005 | 50 | 0.1 | 4.5 | 0.2 | 0.2 | 8.8 | <0.01 | 0.04 | 4.9 | <50 | 0.15 | 0.68 | 53 | 0.06 | 12.7 | 58 | 1.3
11928 | 351700 | 2692 | 2015 | 62.9137 | 10.0599 | 553843.463 | 6976414.834 | 50 | Till | 0 | 2 | mm | 0.0005 | 0.05 | 13800 | 2 | 10 | 20 | 0.28 | 0.07 | 900 | 0.03 | 40.9 | 10.2 | 42 | 1.32 | 14.7 | 17800 | 4.27 | 0.05 | <0.02 | 0.03 | 0.013 | 300 | 10.4 | 13.7 | <100 | <5 | 0.41 | 50 | 0.63 | 23.7 | 260 | 4.8 | 6.5 | 0.0005 | 200 | <0.05 | 1.8 | 0.3 | 0.3 | 6.2 | <0.01 | 0.02 | 1.4 | 700 | 0.09 | 1.03 | 32 | <0.05 | 6.65 | 32 | <0.5
11929 | 351700 | 2632 | 2015 | 62.5976 | 9.7631 | 539182.3648 | 6940990.598 | 50 | Till | 0 | 2 | mm | 0.0005 | 0.05 | 25300 | 1.8 | 10 | 30 | 0.48 | 0.06 | 1100 | 0.05 | 14.2 | 11 | 68 | 0.94 | 22.5 | 32200 | 5.47 | 0.05 | 0.07 | 0.03 | 0.026 | 500 | 7.1 | 24.3 | <100 | <5 | 0.19 | 50 | 1.47 | 37.1 | 600 | 5.4 | 7 | 0.0005 | 200 | <0.05 | 4 | 0.3 | 0.3 | 11.7 | <0.01 | 0.04 | 2.5 | 860 | 0.06 | 0.48 | 52 | 0.08 | 4.69 | 32 | 2.8
11930 | 351700 | 2049 | 2015 | 62.8272 | 9.5688 | 528979.7738 | 6966460.427 | 50 | Till | 0 | 2 | mm | 0.0005 | 0.01 | 24600 | 0.6 | 10 | 60 | 0.52 | 0.12 | 2500 | 0.07 | 13.65 | 19.3 | 89 | 2.69 | 27.1 | 37800 | 6.43 | 0.07 | 0.02 | 0.01 | 0.009 | 4500 | 6.1 | 20.6 | <100 | <5 | 0.17 | 50 | 0.54 | 59.9 | 970 | 6.1 | 25.3 | 0.0005 | 100 | <0.05 | 2.4 | 0.3 | 0.3 | 12.7 | <0.01 | 0.03 | 1.9 | <50 | 0.26 | 0.38 | 72 | 0.06 | 2.38 | 70 | 1
11931 | 351700 | 1986 | 2015 | 62.8489 | 9.6694 | 534079.3075 | 6968931.632 | 50 | Till | 0 | 2 | mm | 0.0005 | 0.01 | 12900 | 2.8 | 10 | 30 | 0.33 | 0.07 | 1100 | 0.02 | 27.1 | 13.5 | 59 | 1.64 | 11 | 30700 | 4.26 | 0.07 | <0.02 | 0.02 | 0.012 | 300 | 13.5 | 13.8 | <100 | <5 | 0.87 | 50 | 0.67 | 29.7 | 270 | 4.9 | 4.3 | 0.0005 | 200 | <0.05 | 3.7 | 0.4 | 0.6 | 10.5 | <0.01 | 0.02 | 3.5 | 990 | 0.15 | 4.28 | 39 | 0.13 | 7.55 | 33 | 0.6
11932 | 351700 | 2628 | 2015 | 62.761 | 9.6261 | 531970.4521 | 6959115.845 | 50 | Till | 0 | 2 | mm | 0.002 | 0.05 | 18400 | 0.5 | 10 | 90 | 0.47 | 0.06 | 3600 | 0.01 | 10.85 | 16.2 | 96 | 2.34 | 22.8 | 21700 | 4.52 | 0.07 | <0.02 | 0.02 | 0.006 | 2700 | 5.9 | 12.7 | <100 | <5 | 0.55 | 50 | 0.44 | 40.1 | 490 | 4.7 | 20.8 | 0.0005 | 200 | 0.08 | 2.7 | 0.2 | 0.5 | 23.7 | <0.01 | 0.01 | 2.5 | <50 | 0.17 | 0.74 | 43 | 0.09 | 2.34 | 37 | 0.8
11933 | 351700 | 1913 | 2015 | 62.6226 | 10.1132 | 557108.8947 | 6944029.962 | 50 | Till | 0 | 2 | mm | 0.0005 | 0.01 | 16600 | 0.5 | 10 | 60 | 0.32 | 0.06 | 1400 | 0.05 | 28.1 | 7.6 | 56 | 1.6 | 13.9 | 19200 | 4.97 | 0.05 | 0.03 | 0.02 | 0.013 | 2300 | 11.3 | 18 | <100 | <5 | 0.34 | 200 | 1.06 | 28.4 | 410 | 4.1 | 16.6 | 0.0005 | 200 | <0.05 | 2.5 | 0.5 | 0.4 | 8 | <0.01 | 0.03 | 2.6 | <50 | 0.13 | 0.46 | 40 | 0.07 | 3.92 | 27 | 1.2
11934 | 351700 | 1968 | 2015 | 62.7115 | 10.0569 | 554058.9894 | 6953892.619 | 50 | Till | 0 | 2 | mm | 0.0005 | 0.02 | 19300 | 3.3 | 10 | 30 | 0.38 | 0.06 | 800 | 0.06 | 17.65 | 6.6 | 65 | 1.67 | 18.5 | 25600 | 4.83 | 0.05 | 0.02 | 0.06 | 0.019 | 1200 | 10.2 | 15.5 | <100 | 92 | 1.57 | 300 | 1.59 | 27.2 | 280 | 4.2 | 13.2 | 0.0005 | 400 | <0.05 | 3 | 0.6 | 0.3 | 5.1 | <0.01 | 0.02 | 1.6 | 930 | 0.12 | 1.13 | 42 | 0.05 | 4.55 | 23 | 1.1
11935 | 351700 | 2406 | 2015 | 62.4899 | 9.718 | 537000.1153 | 6928967.627 | 50 | Till | 0 | 2 | mm | 0.001 | 0.01 | 17200 | 1 | 10 | 30 | 0.35 | 0.07 | 2300 | 0.02 | 27.6 | 13 | 66 | 1.35 | 23.6 | 25300 | 5.15 | 0.08 | <0.02 | 0.01 | 0.015 | 1100 | 14.9 | 21.1 | <100 | <5 | 0.15 | 50 | 0.31 | 43.2 | 750 | 5.7 | 11.6 | 0.0005 | 100 | <0.05 | 3.3 | <0.2 | 0.3 | 20.7 | <0.01 | 0.02 | 4 | 530 | 0.14 | 0.7 | 38 | 0.05 | 5.4 | 46 | 0.7
11936 | 351700 | 2059 | 2015 | 62.9171 | 9.6287 | 531934.7009 | 6976503.442 | 50 | Till | 0 | 2 | mm | 0.0005 | 0.05 | 22400 | 11.8 | 10 | 50 | 0.38 | 0.04 | 4500 | 0.07 | 28 | 16 | 84 | 1.27 | 22.2 | 34000 | 7.04 | 0.06 | <0.02 | 0.01 | 0.019 | 1700 | 8 | 20.4 | <100 | <5 | 1.21 | 100 | 0.47 | 35.8 | 620 | 18.5 | 11.2 | 0.0005 | 100 | 0.09 | 5.2 | 0.4 | 0.4 | 15.6 | <0.01 | 0.04 | 2.7 | <50 | 0.1 | 0.72 | 73 | 0.05 | 4.38 | 97 | 0.5
11937 | 351700 | 2183 | 2015 | 62.8728 | 9.6906 | 535134.6625 | 6971610.461 | 50 | Till | 0 | 2 | mm | 0.0005 | 0.01 | 17500 | 2.6 | 10 | 30 | 0.25 | 0.07 | 1100 | 0.01 | 17.45 | 14.2 | 66 | 1.79 | 11.3 | 30900 | 5.3 | 0.06 | 0.03 | 0.01 | 0.012 | 1500 | 6.7 | 19.8 | <100 | <5 | 0.37 | 50 | 1.22 | 34 | 340 | 4.6 | 13.5 | 0.0005 | 100 | <0.05 | 3.1 | 0.4 | 0.5 | 8.2 | <0.01 | 0.01 | 4.2 | <50 | 0.17 | 0.52 | 46 | 0.16 | 3.21 | 36 | 1.8
11940 | 351700 | 2608 | 2015 | 62.5342 | 9.8158 | 541976.2203 | 6933955.232 | 50 | Till | 0 | 2 | mm | 0.0005 | <0.01 | 9800 | 3 | 10 | 10 | 0.13 | 0.05 | 1500 | 0.03 | 20 | 10.2 | 33 | 0.78 | 15.1 | 17500 | 2.86 | 0.07 | <0.02 | <0.01 | 0.012 | 400 | 9.7 | 10.7 | <100 | <5 | 0.29 | 50 | 0.31 | 24 | 620 | 4 | 4.9 | 0.0005 | 50 | <0.05 | 1.9 | 0.2 | <0.2 | 7.4 | <0.01 | 0.03 | 1.7 | <50 | 0.06 | 0.3 | 23 | <0.05 | 4.42 | 27 | <0.5
11941 | 351700 | 2231 | 2015 | 62.579 | 9.9152 | 547023.5662 | 6939020.654 | 50 | Till | 0 | 2 | mm | 0.002 | 0.04 | 31900 | 0.8 | 10 | 150 | 0.46 | 0.12 | 4600 | 0.04 | 55.3 | 16.2 | 108 | 6.1 | 28.5 | 35000 | 7.58 | 0.1 | 0.04 | 0.03 | 0.017 | 7700 | 28.9 | 39.4 | <100 | <5 | 0.82 | 300 | 0.91 | 72.6 | 530 | 6.4 | 41.7 | 0.0005 | 200 | <0.05 | 2.9 | 0.4 | 0.3 | 15.8 | <0.01 | 0.07 | 6.3 | <50 | 0.38 | 1.09 | 63 | 0.47 | 13.1 | 58 | 2.1
11942 | 351700 | 2271 | 2015 | 62.9623 | 9.6315 | 532028.1518 | 6981546.242 | 50 | Till | 0 | 2 | mm | 0.0005 | 0.02 | 18200 | 3.4 | 10 | 20 | 0.26 | 0.08 | 1000 | 0.03 | 17.75 | 9.7 | 64 | 1.28 | 10.4 | 35200 | 6.98 | 0.06 | 0.03 | 0.02 | 0.02 | 1200 | 4.8 | 14.8 | <100 | <5 | 0.98 | 50 | 1.82 | 29.8 | 260 | 5.5 | 9.6 | 0.0005 | 100 | 0.05 | 3.1 | 0.6 | 0.4 | 6.7 | <0.01 | 0.04 | 1.8 | <50 | 0.08 | 0.54 | 60 | 0.09 | 3.41 | 37 | 1.7
11943 | 351700 | 2345 | 2015 | 62.6515 | 9.5884 | 530159.8784 | 6946904.02 | 50 | Till | 0 | 2 | mm | 0.001 | 0.01 | 20100 | 2.4 | 10 | 90 | 1.48 | 0.13 | 3700 | 0.07 | 40.7 | 16.4 | 129 | 5.1 | 23.6 | 25700 | 5.76 | 0.09 | 0.07 | 0.02 | 0.018 | 3900 | 14.3 | 23 | <100 | <5 | 0.1 | 50 | 1.25 | 67.5 | 1210 | 12.7 | 43.9 | 0.0005 | 100 | 0.09 | 4.2 | <0.2 | 1.1 | 27.5 | <0.01 | 0.02 | 8.7 | <50 | 0.43 | 1.55 | 53 | 0.26 | 4.89 | 41 | 4.3
11944 | 351700 | 1864 | 2015 | 62.7365 | 9.9562 | 548866.8185 | 6956596.062 | 50 | Till | 0 | 2 | mm | 0.0005 | 0.02 | 13800 | 6.3 | 10 | 50 | 0.22 | 0.06 | 1400 | 0.02 | 16.3 | 7.8 | 64 | 2.21 | 17.1 | 20200 | 4.81 | 0.06 | 0.02 | 0.01 | 0.008 | 2800 | 5.8 | 20.2 | <100 | <5 | 0.82 | 100 | 1.51 | 33 | 90 | 3 | 20.4 | 0.0005 | 50 | 0.06 | 1.8 | <0.2 | 0.5 | 9.9 | <0.01 | 0.01 | 2.1 | <50 | 0.13 | 0.71 | 49 | 0.12 | 3.04 | 24 | 0.9
11945 | 351700 | 2403 | 2015 | 62.4903 | 9.7755 | 539962.0783 | 6929038.746 | 50 | Till | 0 | 2 | mm | 0.001 | 0.01 | 18200 | 0.8 | 10 | 20 | 0.41 | 0.08 | 2300 | 0.01 | 23.5 | 12.7 | 71 | 1.05 | 19.8 | 26300 | 5.26 | 0.07 | <0.02 | <0.01 | 0.016 | 600 | 12.6 | 19.4 | <100 | <5 | 0.1 | 50 | 0.51 | 42.7 | 800 | 6 | 6.8 | 0.0005 | 50 | <0.05 | 3.4 | <0.2 | 0.5 | 20.1 | <0.01 | 0.03 | 3.9 | 580 | 0.12 | 0.74 | 41 | 0.06 | 5.19 | 45 | 0.6
11946 | 351700 | 2470 | 2015 | 62.8242 | 9.9602 | 548929.3866 | 6966363.09 | 50 | Till | 0 | 2 | mm | 0.0005 | <0.01 | 10000 | 4.1 | 10 | 30 | 0.17 | 0.06 | 1500 | 0.03 | 22 | 10.6 | 36 | 0.72 | 23 | 14400 | 2.52 | 0.07 | 0.03 | <0.01 | 0.007 | 1300 | 9.8 | 12.2 | <100 | <5 | 0.25 | 50 | 0.33 | 32.6 | 490 | 3.7 | 8.6 | 0.0005 | 50 | <0.05 | 1.6 | <0.2 | <0.2 | 6.6 | <0.01 | 0.02 | 3.1 | <50 | 0.08 | 0.42 | 20 | 0.06 | 3.73 | 22 | 1.5

## HalfMRL
#<MRL | [11 empty] | #<MRL | 521 | 94 | 0 | 0 | 348 | 2 | 9 | 0 | 0 | 24 | 0 | 0 | 0 | 0 | 0 | 0 | 0 | 186 | 235 | 102 | 15 | 0 | 0 | 0 | 877 | 0 | 12 | 272 | 3 | 0 | 0 | 0 | 0 | 869 | 160 | 656 | 0 | 310 | 32 | 0 | 823 | 48 | 1 | 0 | 0 | 0 | 0 | 221 | 0 | 1 | 115
Lab | [11 empty] | Lab | ALS Laboratories | ALS Laboratories | ALS Laboratories | ALS Laboratories | ALS Laboratories | ALS Laboratories | ALS Laboratories | ALS Laboratories | ALS Laboratories | ALS Laboratories | ALS Laboratories | ALS Laboratories | ALS Laboratories | ALS Laboratories | ALS Laboratories | ALS Laboratories | ALS Laboratories | ALS Laboratories | ALS Laboratories | ALS Laboratories | ALS Laboratories | ALS Laboratories | ALS Laboratories | ALS Laboratories | ALS Laboratories | ALS Laboratories | ALS Laboratories | ALS Laboratories | ALS Laboratories | ALS Laboratories | ALS Laboratories | ALS Laboratories | ALS Laboratories | ALS Laboratories | ALS Laboratories | ALS Laboratories | ALS Laboratories | ALS Laboratories | ALS Laboratories | ALS Laboratories | ALS Laboratories | ALS Laboratories | ALS Laboratories | ALS Laboratories | ALS Laboratories | ALS Laboratories | ALS Laboratories | ALS Laboratories | ALS Laboratories | ALS Laboratories | ALS Laboratories
Analyte | [11 empty] | Analyte | Au | Ag | Al | As | B | Ba | Be | Bi | Ca | Cd | Ce | Co | Cr | Cs | Cu | Fe | Ga | Ge | Hf | Hg | In | K | La | Li | Mg | Mn | Mo | Na | Nb | Ni | P | Pb | Rb | Re | S | Sb | Sc | Se | Sn | Sr | Ta | Te | Th | Ti | Tl | U | V | W | Y | Zn | Zr
AnalyteName | [11 empty] | AnalyteName | Gold | Silver | Aluminium | Arsenic | Boron | Barium | Beryllium | Bismuth | Calsium | Cadmium | Cerium | Cobalt | Chromium | Caesium | Copper | Iron | Gallium | Germanium | Hafnium | Mercury | Indium | Potassium | Lanthanium | Lithium | Magnesium | Manganese | Molybdenum | Sodium | Niobium | Nickel | Phosphorus | Lead | Rubidium | Rhenium | Sulfur | Antimony | Scandium | Selenium | Tin | Strontium | Tantalum | Tellurium | Thorium | Titanium | Thallium | Uranium | Vanadium | Tungsten | Yttirum | Zinc | Zircon
Method | [11 empty] | Method | Au-ME-TL43 | Au-ME-TL43 | Au-ME-TL43 | Au-ME-TL43 | Au-ME-TL43 | Au-ME-TL43 | Au-ME-TL43 | Au-ME-TL43 | Au-ME-TL43 | Au-ME-TL43 | Au-ME-TL43 | Au-ME-TL43 | Au-ME-TL43 | Au-ME-TL43 | Au-ME-TL43 | Au-ME-TL43 | Au-ME-TL43 | Au-ME-TL43 | Au-ME-TL43 | Au-ME-TL43 | Au-ME-TL43 | Au-ME-TL43 | Au-ME-TL43 | Au-ME-TL43 | Au-ME-TL43 | Au-ME-TL43 | Au-ME-TL43 | Au-ME-TL43 | Au-ME-TL43 | Au-ME-TL43 | Au-ME-TL43 | Au-ME-TL43 | Au-ME-TL43 | Au-ME-TL43 | Au-ME-TL43 | Au-ME-TL43 | Au-ME-TL43 | Au-ME-TL43 | Au-ME-TL43 | Au-ME-TL43 | Au-ME-TL43 | Au-ME-TL43 | Au-ME-TL43 | Au-ME-TL43 | Au-ME-TL43 | Au-ME-TL43 | Au-ME-TL43 | Au-ME-TL43 | Au-ME-TL43 | Au-ME-TL43 | Au-ME-TL43
grainsize | [11 empty] | grainsize | LT2mm | LT2mm | LT2mm | LT2mm | LT2mm | LT2mm | LT2mm | LT2mm | LT2mm | LT2mm | LT2mm | LT2mm | LT2mm | LT2mm | LT2mm | LT2mm | LT2mm | LT2mm | LT2mm | LT2mm | LT2mm | LT2mm | LT2mm | LT2mm | LT2mm | LT2mm | LT2mm | LT2mm | LT2mm | LT2mm | LT2mm | LT2mm | LT2mm | LT2mm | LT2mm | LT2mm | LT2mm | LT2mm | LT2mm | LT2mm | LT2mm | LT2mm | LT2mm | LT2mm | LT2mm | LT2mm | LT2mm | LT2mm | LT2mm | LT2mm | LT2mm
inweight | [11 empty] | inweight | 25g | 25g | 25g | 25g | 25g | 25g | 25g | 25g | 25g | 25g | 25g | 25g | 25g | 25g | 25g | 25g | 25g | 25g | 25g | 25g | 25g | 25g | 25g | 25g | 25g | 25g | 25g | 25g | 25g | 25g | 25g | 25g | 25g | 25g | 25g | 25g | 25g | 25g | 25g | 25g | 25g | 25g | 25g | 25g | 25g | 25g | 25g | 25g | 25g | 25g | 25g
Unit | [11 empty] | Unit | ppm | ppm | ppm | ppm | ppm | ppm | ppm | ppm | ppm | ppm | ppm | ppm | ppm | ppm | ppm | ppm | ppm | ppm | ppm | ppm | ppm | ppm | ppm | ppm | ppm | ppm | ppm | ppm | ppm | ppm | ppm | ppm | ppm | ppm | ppm | ppm | ppm | ppm | ppm | ppm | ppm | ppm | ppm | ppm | ppm | ppm | ppm | ppm | ppm | ppm | ppm
MRL | [11 empty] | MRL | 0.001 | 0.01 | 100 | 0.01 | 10 | 10 | 0.05 | 0.01 | 100 | 0.01 | 0.02 | 0.1 | 1 | 0.05 | 0.2 | 100 | 0.05 | 0.05 | 0.02 | 0.01 | 0.005 | 100 | 0.2 | 0.1 | 100 | 5 | 0.05 | 100 | 0.05 | 0.2 | 10 | 0.2 | 0.1 | 0.001 | 100 | 0.05 | 0.1 | 0.2 | 0.2 | 0.2 | 0.01 | 0.01 | 0.2 | 50 | 0.02 | 0.05 | 1 | 0.05 | 0.05 | 2 | 0.5
SampleID | FieldProject | LocalityID | FieldYear | DDN | DDE | mE32wgs84 | mN32wgs84 | xyError | Medium | MinGrainSize | MaxGrainSize | GrainSizeUnit | Au | Ag | Al | As | B | Ba | Be | Bi | Ca | Cd | Ce | Co | Cr | Cs | Cu | Fe | Ga | Ge | Hf | Hg | In | K | La | Li | Mg | Mn | Mo | Na | Nb | Ni | P | Pb | Rb | Re | S | Sb | Sc | Se | Sn | Sr | Ta | Te | Th | Ti | Tl | U | V | W | Y | Zn | Zr
10901 | 351700 | 2657 | 2015 | 62.7143 | 9.8983 | 545944.3881 | 6954079.11 | 50 | Till | 0 | 2 | mm | 0.0005 | 0.03 | 11900 | 4.7 | 5 | 30 | 0.23 | 0.08 | 1600 | 0.02 | 17.2 | 7.6 | 42 | 1.66 | 7.8 | 16400 | 4.31 | 0.025 | 0.01 | 0.01 | 0.008 | 1100 | 9.3 | 18 | 50 | 162 | 1.7 | 100 | 0.75 | 22.5 | 360 | 4.2 | 10 | 0.0005 | 100 | 0.06 | 1.6 | 0.2 | 0.3 | 7.5 | 0.005 | 0.02 | 1.9 | 840 | 0.12 | 1.68 | 40 | 0.08 | 3.33 | 25 | 0.25
10902 | 351700 | 1934 | 2015 | 62.5993 | 10.0544 | 554135.9519 | 6941392.491 | 50 | Till | 0 | 2 | mm | 0.001 | 0.01 | 17800 | 27.8 | 5 | 70 | 0.3 | 0.07 | 2000 | 0.04 | 28 | 9.4 | 77 | 1.88 | 12.3 | 22200 | 6.01 | 0.025 | 0.02 | 0.02 | 0.012 | 2200 | 10.7 | 21.5 | 50 | 173 | 0.46 | 300 | 0.83 | 41.8 | 270 | 5.5 | 18.1 | 0.0005 | 100 | 0.025 | 3 | 0.1 | 0.4 | 11.5 | 0.005 | 0.03 | 2.2 | 830 | 0.14 | 0.63 | 46 | 0.06 | 4.41 | 34 | 0.9
10903 | 351700 | 2460 | 2015 | 62.8677 | 10.2209 | 562119.0945 | 6971433.684 | 50 | Till | 0 | 2 | mm | 0.0005 | 0.01 | 15000 | 0.8 | 5 | 30 | 0.36 | 0.05 | 1000 | 0.05 | 20.5 | 4.5 | 40 | 0.85 | 13.4 | 13300 | 2.46 | 0.025 | 0.06 | 0.02 | 0.017 | 900 | 9.2 | 11.2 | 50 | 71 | 0.26 | 100 | 0.75 | 23 | 320 | 3.6 | 7 | 0.0005 | 100 | 0.025 | 2.9 | 0.3 | 0.2 | 4.4 | 0.005 | 0.02 | 2.5 | 520 | 0.08 | 0.39 | 18 | 0.05 | 4.28 | 16 | 1.9
10904 | 351700 | 1927 | 2015 | 62.6928 | 9.4894 | 525051.2845 | 6951461.059 | 50 | Till | 0 | 2 | mm | 0.0005 | 0.01 | 4700 | 0.2 | 5 | 10 | 0.1 | 0.09 | 300 | 0.01 | 8.25 | 1 | 15 | 0.56 | 1 | 9500 | 5.16 | 0.025 | 0.02 | 0.03 | 0.011 | 100 | 3.9 | 1.2 | 50 | 25 | 0.17 | 50 | 2.96 | 2.8 | 100 | 7.5 | 2.1 | 0.0005 | 100 | 0.025 | 1.1 | 0.1 | 0.8 | 3.5 | 0.01 | 0.01 | 1.2 | 1290 | 0.04 | 0.46 | 43 | 0.025 | 1.7 | 3 | 0.9
10905 | 351700 | 1887 | 2015 | 62.8737 | 9.6297 | 532034.8453 | 6971678.172 | 50 | Till | 0 | 2 | mm | 0.001 | 0.38 | 29500 | 0.7 | 5 | 10 | 0.21 | 0.08 | 600 | 0.04 | 9.74 | 3.3 | 73 | 0.73 | 23.5 | 68800 | 7.38 | 0.025 | 0.19 | 0.15 | 0.037 | 300 | 5.2 | 4.5 | 50 | 59 | 4.73 | 200 | 3.74 | 11.5 | 770 | 8.9 | 3.6 | 0.0005 | 1000 | 0.05 | 4.4 | 3.1 | 0.5 | 5.1 | 0.04 | 0.1 | 3 | 1450 | 0.07 | 2.33 | 51 | 0.15 | 4.28 | 11 | 6.3
10906 | 351700 | 1945 | 2015 | 62.6468 | 9.7776 | 539859.3439 | 6946475.474 | 50 | Till | 0 | 2 | mm | 0.0005 | 0.1 | 21200 | 1 | 5 | 20 | 0.45 | 0.09 | 400 | 0.03 | 10.15 | 4.1 | 55 | 1.85 | 4.4 | 36100 | 7.52 | 0.025 | 0.12 | 0.04 | 0.026 | 400 | 5 | 9.7 | 50 | 107 | 0.66 | 50 | 4.21 | 12.4 | 200 | 7.2 | 7.7 | 0.0005 | 300 | 0.07 | 3.1 | 0.2 | 0.8 | 6.1 | 0.01 | 0.01 | 3.5 | 1220 | 0.08 | 0.68 | 63 | 0.06 | 3.34 | 21 | 4.3
10907 | 351700 | 1914 | 2015 | 62.6218 | 10.1316 | 558056.8816 | 6943963.437 | 50 | Till | 0 | 2 | mm | 0.0005 | 0.01 | 11900 | 0.5 | 5 | 50 | 0.18 | 0.04 | 2600 | 0.02 | 25.9 | 7.3 | 56 | 1.56 | 16.3 | 14200 | 3.53 | 0.025 | 0.01 | 0.005 | 0.009 | 2000 | 8 | 12.9 | 50 | 185 | 0.22 | 100 | 0.37 | 31.2 | 560 | 2.6 | 14.7 | 0.0005 | 50 | 0.025 | 1.8 | 0.1 | 0.2 | 8.6 | 0.005 | 0.01 | 2.6 | 770 | 0.12 | 0.58 | 29 | 0.06 | 3.64 | 24 | 0.9
10908 | 351700 | 2259 | 2015 | 62.8932 | 9.5708 | 529015.7844 | 6973813.375 | 50 | Till | 0 | 2 | mm | 0.0005 | 0.005 | 13700 | 0.8 | 5 | 20 | 0.34 | 0.06 | 1500 | 0.04 | 30.9 | 18.9 | 61 | 1.57 | 46.7 | 20400 | 3.84 | 0.05 | 0.02 | 0.01 | 0.012 | 800 | 9.4 | 15.3 | 50 | 994 | 0.36 | 50 | 0.72 | 45.1 | 390 | 4.4 | 9.5 | 0.0005 | 100 | 0.025 | 3.2 | 0.2 | 0.5 | 8.7 | 0.005 | 0.03 | 5.4 | 950 | 0.19 | 0.87 | 35 | 0.11 | 5.36 | 35 | 1.1
10909 | 351700 | 2294 | 2015 | 62.871 | 9.9245 | 547035.4536 | 6971553.512 | 50 | Till | 0 | 2 | mm | 0.001 | 0.005 | 16500 | 1.8 | 5 | 70 | 0.28 | 0.08 | 1600 | 0.02 | 28.9 | 10.4 | 57 | 1.98 | 43.5 | 19600 | 4.24 | 0.05 | 0.13 | 0.005 | 0.013 | 2300 | 13.9 | 14.8 | 50 | 229 | 0.51 | 100 | 0.36 | 44 | 460 | 4 | 20.9 | 0.0005 | 50 | 0.025 | 3.2 | 0.1 | 0.3 | 8.8 | 0.005 | 0.03 | 5.1 | 770 | 0.2 | 1.56 | 31 | 0.07 | 5.5 | 33 | 5.9
10910 | 351700 | 1883 | 2015 | 62.8719 | 9.5503 | 527998.3629 | 6971436.271 | 50 | Till | 0 | 2 | mm | 0.0005 | 0.04 | 18600 | 0.2 | 5 | 50 | 0.34 | 0.06 | 1000 | 0.02 | 37 | 16.2 | 58 | 2.28 | 24.3 | 44900 | 7.7 | 0.05 | 0.02 | 0.03 | 0.018 | 1600 | 16.3 | 15.3 | 50 | 707 | 1.96 | 50 | 1.72 | 24.9 | 300 | 5.1 | 17 | 0.0005 | 300 | 0.025 | 4 | 0.8 | 0.8 | 6.6 | 0.005 | 0.05 | 4.5 | 2420 | 0.21 | 1.99 | 91 | 0.08 | 7.88 | 42 | 1.3
10911 | 351700 | 2342 | 2015 | 62.6476 | 9.6436 | 532991.88 | 6946496.202 | 50 | Till | 0 | 2 | mm | 0.005 | 0.01 | 17000 | 2 | 5 | 50 | 0.81 | 0.09 | 2900 | 0.03 | 48.1 | 14.2 | 81 | 3.5 | 28.2 | 22400 | 5.1 | 0.07 | 0.04 | 0.01 | 0.015 | 3100 | 21.7 | 13.9 | 50 | 350 | 0.12 | 50 | 0.57 | 46.9 | 960 | 8.3 | 34.3 | 0.0005 | 50 | 0.05 | 3.8 | 0.3 | 0.9 | 24.2 | 0.005 | 0.02 | 10.3 | 1030 | 0.49 | 1.52 | 43 | 0.17 | 5.98 | 37 | 2.3
10912 | 351700 | 2046 | 2015 | 62.8279 | 9.5103 | 526000.0632 | 6966522.259 | 50 | Till | 0 | 2 | mm | 0.0005 | 0.03 | 27200 | 0.4 | 10 | 170 | 0.4 | 0.06 | 1400 | 0.05 | 74.7 | 11.2 | 76 | 4.33 | 57.4 | 40500 | 8.09 | 0.11 | 0.04 | 0.03 | 0.023 | 8700 | 30.7 | 24.3 | 50 | 328 | 2.7 | 100 | 0.99 | 24.3 | 650 | 3.6 | 57.2 | 0.0005 | 1000 | 0.025 | 7.7 | 1 | 0.6 | 8.8 | 0.005 | 0.07 | 5.4 | 1940 | 0.54 | 1.78 | 96 | 0.07 | 13.7 | 60 | 1.5
10914 | 351700 | 2582 | 2015 | 62.9157 | 9.8864 | 545025.9763 | 6976503.568 | 50 | Till | 0 | 2 | mm | 0.0005 | 0.005 | 11500 | 6.1 | 5 | 20 | 0.18 | 0.04 | 1200 | 0.02 | 22.8 | 8.9 | 35 | 0.82 | 24.4 | 15400 | 4.04 | 0.025 | 0.02 | 0.01 | 0.01 | 600 | 9.7 | 13.6 | 50 | 169 | 0.24 | 50 | 0.45 | 22.8 | 430 | 3.2 | 5.4 | 0.0005 | 50 | 0.025 | 1.5 | 0.2 | 0.2 | 4.7 | 0.005 | 0.02 | 1.4 | 730 | 0.06 | 0.29 | 25 | 0.08 | 2.91 | 28 | 0.9
10915 | 351700 | 2043 | 2015 | 62.8047 | 9.5885 | 530006.3353 | 6963969.5 | 50 | Till | 0 | 2 | mm | 0.001 | 0.02 | 17900 | 0.7 | 5 | 20 | 0.44 | 0.05 | 2600 | 0.07 | 30 | 12.7 | 61 | 0.93 | 40.8 | 19200 | 3.48 | 0.025 | 0.03 | 0.03 | 0.018 | 500 | 10.1 | 11.1 | 50 | 200 | 0.3 | 100 | 1.23 | 41.7 | 540 | 4.2 | 6 | 0.0005 | 100 | 0.025 | 4 | 0.4 | 0.5 | 15.4 | 0.005 | 0.01 | 3.2 | 820 | 0.08 | 0.77 | 34 | 0.1 | 6.05 | 21 | 1
10916 | 351700 | 1801 | 2015 | 62.58 | 9.6805 | 534962.6554 | 6938983.985 | 50 | Till | 0 | 2 | mm | 0.0005 | 0.03 | 19800 | 2.1 | 5 | 20 | 0.35 | 0.06 | 2100 | 0.06 | 14.8 | 17.6 | 71 | 1.47 | 38.9 | 31600 | 4.89 | 0.025 | 0.08 | 0.01 | 0.018 | 400 | 6.3 | 23.6 | 50 | 222 | 0.36 | 50 | 0.65 | 48.1 | 590 | 5.2 | 6.7 | 0.0005 | 100 | 0.025 | 3 | 0.1 | 0.4 | 15.3 | 0.005 | 0.02 | 3 | 1040 | 0.06 | 0.47 | 50 | 0.17 | 4.35 | 44 | 2.9
10920 | 351700 | 1949 | 2015 | 62.7816 | 9.8815 | 544980.6877 | 6961560.906 | 50 | Till | 0 | 2 | mm | 0.0005 | 0.01 | 5000 | 0.3 | 5 | 10 | 0.08 | 0.11 | 300 | 0.01 | 9.64 | 1.2 | 16 | 1.19 | 2.2 | 8400 | 6.67 | 0.025 | 0.04 | 0.02 | 0.007 | 300 | 4.6 | 2 | 50 | 30 | 0.4 | 50 | 2.06 | 3.2 | 60 | 8.5 | 3.5 | 0.0005 | 100 | 0.06 | 0.8 | 0.1 | 0.8 | 6.8 | 0.005 | 0.005 | 1.4 | 1330 | 0.05 | 0.28 | 49 | 0.025 | 1.07 | 4 | 1.6
10921 | 351700 | 2451 | 2015 | 62.5133 | 9.5042 | 525965.1235 | 6931466.218 | 50 | Till | 0 | 2 | mm | 0.001 | 0.02 | 11800 | 0.3 | 5 | 80 | 0.32 | 0.02 | 2700 | 0.005 | 17.75 | 8.7 | 19 | 2.77 | 19.9 | 14400 | 4.79 | 0.025 | 0.01 | 0.005 | 0.0025 | 4500 | 7.5 | 15.6 | 50 | 316 | 0.025 | 100 | 0.6 | 15.1 | 730 | 1.6 | 30.3 | 0.0005 | 100 | 0.025 | 1.3 | 0.1 | 0.3 | 21.9 | 0.005 | 0.01 | 1.3 | 1090 | 0.15 | 0.32 | 33 | 0.025 | 2.26 | 42 | 0.25
10922 | 351700 | 2243 | 2015 | 62.7812 | 9.5107 | 526061.6706 | 6961315.943 | 50 | Till | 0 | 2 | mm | 0.0005 | 0.09 | 15000 | 0.6 | 5 | 20 | 0.39 | 0.08 | 300 | 0.02 | 24.8 | 3.6 | 20 | 0.65 | 5.9 | 16600 | 4.99 | 0.025 | 0.02 | 0.04 | 0.019 | 600 | 10.6 | 4.6 | 50 | 122 | 0.1 | 50 | 1.84 | 7.8 | 180 | 7.2 | 8.4 | 0.0005 | 100 | 0.025 | 1.7 | 0.4 | 0.5 | 7.1 | 0.005 | 0.02 | 2.6 | 620 | 0.07 | 0.88 | 23 | 0.025 | 3.12 | 15 | 0.7
10923 | 351700 | 2399 | 2015 | 62.721 | 9.803 | 541059.6027 | 6954758.3 | 50 | Till | 0 | 2 | mm | 0.0005 | 0.01 | 12100 | 1.8 | 5 | 40 | 0.24 | 0.06 | 2100 | 0.03 | 31.6 | 9.2 | 45 | 1.15 | 27.1 | 16800 | 3.35 | 0.05 | 0.04 | 0.01 | 0.012 | 1500 | 14.6 | 12.8 | 50 | 212 | 0.15 | 50 | 0.33 | 30.6 | 740 | 3.4 | 14.2 | 0.0005 | 50 | 0.025 | 3.1 | 0.1 | 0.2 | 12.8 | 0.005 | 0.02 | 5.4 | 580 | 0.13 | 0.82 | 27 | 0.13 | 8.14 | 28 | 2.4
10924 | 351700 | 2142 | 2015 | 62.7339 | 10.1939 | 561020.2206 | 6956508.054 | 50 | Till | 0 | 2 | mm | 0.0005 | 0.005 | 20500 | 1.4 | 5 | 70 | 0.34 | 0.07 | 1800 | 0.03 | 54.8 | 11.9 | 82 | 2.31 | 29.2 | 24600 | 5.65 | 0.07 | 0.03 | 0.01 | 0.017 | 3500 | 26.4 | 21.6 | 50 | 184 | 0.45 | 100 | 0.89 | 53.1 | 510 | 4.1 | 23.4 | 0.0005 | 100 | 0.025 | 4.2 | 0.2 | 0.4 | 7.2 | 0.005 | 0.03 | 5.5 | 1150 | 0.2 | 0.91 | 43 | 0.08 | 11.7 | 39 | 1.3
10925 | 351700 | 2439 | 2015 | 62.5557 | 9.9737 | 550069.6058 | 6936460.88 | 50 | Till | 0 | 2 | mm | 0.001 | 0.02 | 13900 | 4.7 | 5 | 20 | 0.26 | 0.06 | 1600 | 0.05 | 30.4 | 8.1 | 38 | 0.78 | 23.2 | 15100 | 2.79 | 0.05 | 0.03 | 0.02 | 0.013 | 600 | 10.2 | 12.8 | 50 | 167 | 0.53 | 100 | 0.47 | 31.6 | 530 | 4.3 | 6 | 0.0005 | 100 | 0.08 | 2.2 | 0.4 | 0.2 | 7.3 | 0.005 | 0.02 | 1.7 | 440 | 0.09 | 0.5 | 20 | 0.05 | 4.8 | 24 | 1.3
10926 | 351700 | 2070 | 2015 | 62.9368 | 10.0637 | 553993.9098 | 6978990.574 | 50 | Till | 0 | 2 | mm | 0.0005 | 0.06 | 3400 | 0.2 | 5 | 10 | 0.025 | 0.09 | 800 | 0.03 | 5.91 | 2.2 | 17 | 1.75 | 7.9 | 7500 | 3.2 | 0.025 | 0.03 | 0.03 | 0.0025 | 200 | 2.7 | 1.2 | 50 | 51 | 0.71 | 200 | 0.94 | 3.8 | 110 | 7 | 2.8 | 0.0005 | 400 | 0.18 | 0.9 | 0.1 | 0.6 | 4.3 | 0.005 | 0.005 | 0.6 | 1940 | 0.04 | 0.18 | 52 | 0.025 | 0.77 | 5 | 1.1
10927 | 351700 | 2229 | 2015 | 62.9606 | 9.8089 | 541029.6878 | 6981458.166 | 50 | Till | 0 | 2 | mm | 0.0005 | 0.06 | 3300 | 0.1 | 10 | 10 | 0.025 | 0.09 | 800 | 0.04 | 5.82 | 2.2 | 16 | 1.72 | 7.9 | 7400 | 3.2 | 0.025 | 0.03 | 0.03 | 0.0025 | 200 | 2.7 | 1.2 | 50 | 50 | 0.69 | 200 | 0.93 | 3.9 | 100 | 6.9 | 2.7 | 0.0005 | 400 | 0.18 | 0.8 | 0.1 | 0.6 | 4.2 | 0.005 | 0.005 | 0.6 | 1890 | 0.04 | 0.18 | 51 | 0.025 | 0.76 | 5 | 1.1
10928 | 351700 | 2418 | 2015 | 62.6241 | 9.8766 | 544971.058 | 6944015.612 | 50 | Till | 0 | 2 | mm | 0.001 | 0.15 | 17200 | 1.8 | 5 | 40 | 0.4 | 0.2 | 1500 | 0.02 | 32.2 | 10 | 50 | 2.53 | 22.4 | 16600 | 5.1 | 0.05 | 0.02 | 0.05 | 0.015 | 800 | 18.7 | 20.5 | 50 | 126 | 3.68 | 100 | 0.64 | 36.8 | 300 | 6.5 | 10.5 | 0.0005 | 300 | 0.025 | 2.1 | 0.3 | 0.3 | 16.6 | 0.005 | 0.02 | 1.6 | 650 | 0.13 | 1.5 | 27 | 0.05 | 9.6 | 47 | 0.7
10929 | 351700 | 2511 | 2015 | 62.6445 | 10.0554 | 554104.578 | 6946424.6 | 50 | Till | 0 | 2 | mm | 0.0005 | 0.02 | 3900 | 0.2 | 5 | 10 | 0.06 | 0.04 | 200 | 0.02 | 5.74 | 0.5 | 13 | 0.7 | 1.5 | 3100 | 2 | 0.025 | 0.01 | 0.06 | 0.005 | 100 | 2.8 | 0.7 | 50 | 12 | 0.67 | 200 | 0.51 | 1.9 | 200 | 3.3 | 1.9 | 0.0005 | 400 | 0.025 | 0.6 | 0.2 | 0.2 | 2.8 | 0.005 | 0.01 | 0.1 | 280 | 0.03 | 0.43 | 11 | 0.025 | 0.85 | 2 | 0.25
10930 | 351700 | 2555 | 2015 | 62.5109 | 9.4802 | 524727.923 | 6931191.068 | 50 | Till | 0 | 2 | mm | 0.0005 | 0.01 | 9200 | 0.4 | 5 | 70 | 0.3 | 0.07 | 1900 | 0.005 | 28.4 | 5.5 | 19 | 2.43 | 8 | 10400 | 3.6 | 0.06 | 0.01 | 0.005 | 0.011 | 4300 | 16.9 | 10.5 | 50 | 305 | 0.1 | 100 | 0.67 | 12.3 | 630 | 2.2 | 31.9 | 0.0005 | 100 | 0.025 | 2 | 0.1 | 0.3 | 18.2 | 0.005 | 0.02 | 3.3 | 920 | 0.2 | 0.52 | 18 | 0.025 | 6.06 | 33 | 0.25
10931 | 351700 | 2119 | 2015 | 62.6459 | 9.8996 | 546118.7028 | 6946457.46 | 50 | Till | 0 | 2 | mm | 0.0005 | 0.05 | 26000 | 4.1 | 5 | 30 | 0.57 | 0.11 | 800 | 0.05 | 13.1 | 15.6 | 75 | 1.33 | 23.3 | 31000 | 4.91 | 0.025 | 0.09 | 0.05 | 0.025 | 400 | 6.9 | 28.7 | 50 | 456 | 0.62 | 100 | 1.11 | 36.8 | 500 | 4.9 | 6.5 | 0.0005 | 200 | 0.05 | 3.4 | 0.4 | 0.3 | 7.3 | 0.005 | 0.03 | 2.2 | 790 | 0.09 | 0.46 | 48 | 0.05 | 3.28 | 47 | 3.5
10932 | 351700 | 2156 | 2015 | 62.4916 | 9.5054 | 526045.6404 | 6929047.393 | 50 | Till | 0 | 2 | mm | 0.003 | 0.005 | 3700 | 0.2 | 5 | 120 | 0.1 | 0.03 | 500 | 0.01 | 26.2 | 2.2 | 6 | 0.6 | 3 | 4800 | 1.37 | 0.025 | 0.01 | 0.005 | 0.0025 | 900 | 12 | 2.5 | 50 | 105 | 0.025 | 50 | 0.37 | 4.3 | 240 | 1.7 | 8.1 | 0.0005 | 50 | 0.025 | 0.6 | 0.1 | 0.1 | 5.7 | 0.005 | 0.01 | 1.9 | 370 | 0.05 | 0.81 | 8 | 0.025 | 2.52 | 10 | 0.25
10934 | 351700 | 2009 | 2015 | 62.7376 | 9.5681 | 529033.5026 | 6956483.878 | 50 | Till | 0 | 2 | mm | 0.001 | 0.04 | 32100 | 2.1 | 5 | 160 | 3.27 | 0.47 | 5700 | 0.08 | 109 | 29.2 | 253 | 9.95 | 76 | 36600 | 7.76 | 0.1 | 0.27 | 0.01 | 0.033 | 8500 | 21.8 | 24.9 | 50 | 381 | 0.15 | 100 | 0.84 | 138 | 1940 | 52.8 | 94.6 | 0.0005 | 100 | 0.025 | 5.7 | 0.2 | 2.5 | 58.5 | 0.01 | 0.02 | 28.5 | 1370 | 1.36 | 3.3 | 79 | 0.57 | 5.76 | 43 | 16.8
10935 | 351700 | 2448 | 2015 | 62.5143 | 9.5604 | 528854.2879 | 6931601.333 | 50 | Till | 0 | 2 | mm | 0.0005 | 0.01 | 13600 | 0.1 | 5 | 70 | 0.38 | 0.03 | 1800 | 0.02 | 26.5 | 11 | 17 | 2.9 | 17.8 | 22100 | 4.94 | 0.06 | 0.01 | 0.005 | 0.008 | 5700 | 11.6 | 11.3 | 50 | 378 | 0.24 | 100 | 0.65 | 19.1 | 530 | 3.3 | 44 | 0.0005 | 100 | 0.025 | 2.1 | 0.1 | 0.4 | 11.6 | 0.005 | 0.02 | 3.2 | 1530 | 0.26 | 0.63 | 33 | 0.05 | 4.11 | 46 | 0.25
10936 | 351700 | 2172 | 2015 | 62.5571 | 9.6029 | 531001.6329 | 6936388.03 | 50 | Till | 0 | 2 | mm | 0.0005 | 0.05 | 8700 | 0.3 | 5 | 90 | 0.25 | 0.05 | 1400 | 0.06 | 14.3 | 8.8 | 24 | 2 | 15.4 | 16600 | 4.32 | 0.025 | 0.01 | 0.01 | 0.008 | 1700 | 6.7 | 6.5 | 50 | 617 | 0.43 | 100 | 0.8 | 14.2 | 650 | 3.8 | 56.9 | 0.0005 | 100 | 0.025 | 1.4 | 0.1 | 0.5 | 15.1 | 0.005 | 0.01 | 1 | 840 | 0.18 | 0.5 | 32 | 0.08 | 3.04 | 65 | 0.25
10937 | 351700 | 1820 | 2015 | 62.738 | 9.4497 | 522983.1468 | 6956477.331 | 50 | Till | 0 | 2 | mm | 0.0005 | 0.04 | 34500 | 0.1 | 5 | 120 | 0.64 | 0.16 | 4200 | 0.03 | 16.5 | 19.6 | 105 | 4.7 | 45.3 | 41000 | 13.4 | 0.06 | 0.01 | 0.01 | 0.045 | 2700 | 26.2 | 35.6 | 50 | 456 | 0.74 | 200 | 1.53 | 59.2 | 220 | 8.4 | 30.2 | 0.0005 | 200 | 0.025 | 10 | 0.2 | 1.7 | 17.6 | 0.005 | 0.02 | 4.2 | 2270 | 0.3 | 2.44 | 99 | 0.09 | 8.43 | 104 | 0.7
10941 | 351700 | 1970 | 2015 | 62.7808 | 9.9767 | 549840.0902 | 6961545.184 | 50 | Till | 0 | 2 | mm | 0.0005 | 0.03 | 11000 | 4.9 | 5 | 20 | 0.18 | 0.07 | 800 | 0.02 | 13.2 | 8 | 58 | 1.08 | 12.7 | 22300 | 5.23 | 0.025 | 0.02 | 0.02 | 0.009 | 400 | 4.2 | 11.5 | 50 | 170 | 0.54 | 50 | 1.84 | 28.5 | 190 | 4.8 | 6.9 | 0.0005 | 200 | 0.06 | 1.5 | 0.2 | 0.4 | 6.5 | 0.005 | 0.02 | 1.3 | 1520 | 0.05 | 0.28 | 48 | 0.05 | 2.25 | 22 | 1
10942 | 351700 | 2474 | 2015 | 62.826 | 10.0023 | 551071.2001 | 6966603.99 | 50 | Till | 0 | 2 | mm | 0.001 | 0.03 | 14000 | 1.7 | 10 | 60 | 0.25 | 0.07 | 1800 | 0.05 | 32 | 10.5 | 58 | 1.67 | 21.4 | 19000 | 4.12 | 0.025 | 0.01 | 0.01 | 0.013 | 2700 | 11.7 | 16.7 | 50 | 295 | 0.51 | 100 | 0.71 | 37.1 | 470 | 6.5 | 26.6 | 0.0005 | 300 | 0.025 | 2.7 | 0.2 | 0.4 | 7.5 | 0.005 | 0.03 | 2.2 | 710 | 0.18 | 0.69 | 34 | 0.07 | 5.48 | 37 | 0.7
10943 | 351700 | 2170 | 2015 | 62.5401 | 9.6426 | 533057.7037 | 6934509.548 | 50 | Till | 0 | 2 | mm | 0.001 | 0.02 | 19400 | 3.5 | 5 | 100 | 0.87 | 0.13 | 6800 | 0.04 | 57.2 | 20 | 117 | 6.28 | 33.8 | 27100 | 5.67 | 0.08 | 0.05 | 0.02 | 0.02 | 2500 | 16.3 | 14.3 | 50 | 297 | 0.42 | 100 | 1.59 | 67.9 | 830 | 12.4 | 66 | 0.0005 | 100 | 0.025 | 5.2 | 0.2 | 1.6 | 44.7 | 0.005 | 0.03 | 12.9 | 1040 | 0.62 | 3.95 | 54 | 0.82 | 5.92 | 34 | 2.7
10945 | 351700 | 2329 | 2015 | 62.6707 | 9.5264 | 526963.5314 | 6949011.367 | 50 | Till | 0 | 2 | mm | 0.001 | 0.01 | 17900 | 0.9 | 5 | 40 | 0.64 | 0.07 | 2400 | 0.07 | 34.9 | 10.5 | 69 | 1.79 | 19.1 | 21500 | 4.5 | 0.06 | 0.13 | 0.02 | 0.017 | 1700 | 16.1 | 14.2 | 50 | 222 | 0.22 | 100 | 1.11 | 35.1 | 760 | 6.2 | 17.8 | 0.0005 | 100 | 0.025 | 3.5 | 0.3 | 0.7 | 19.4 | 0.01 | 0.02 | 5 | 890 | 0.21 | 1.01 | 36 | 0.14 | 5.66 | 33 | 2
10946 | 351700 | 2375 | 2015 | 62.6023 | 9.6424 | 532980.1905 | 6941440.154 | 50 | Till | 0 | 2 | mm | 0.001 | 0.05 | 18900 | 1.2 | 5 | 30 | 0.37 | 0.11 | 2000 | 0.03 | 21.9 | 14.8 | 94 | 1.32 | 18.1 | 32000 | 5.92 | 0.025 | 0.04 | 0.02 | 0.015 | 1000 | 9.3 | 25.1 | 50 | 372 | 0.22 | 50 | 1.31 | 55.6 | 740 | 8.5 | 12 | 0.0005 | 200 | 0.025 | 2.8 | 0.1 | 0.6 | 21.6 | 0.005 | 0.04 | 3 | 920 | 0.09 | 0.75 | 49 | 0.13 | 3.45 | 48 | 2
10947 | 351700 | 2506 | 2015 | 62.6437 | 10.1506 | 558986.9426 | 6946420.948 | 50 | Till | 0 | 2 | mm | 0.0005 | 0.01 | 15600 | 0.9 | 5 | 50 | 0.29 | 0.06 | 1500 | 0.05 | 28.7 | 7.9 | 52 | 1.36 | 17.3 | 16100 | 3.27 | 0.05 | 0.06 | 0.01 | 0.015 | 2200 | 11.9 | 15.9 | 50 | 153 | 0.34 | 100 | 0.79 | 29.6 | 410 | 3.5 | 14.5 | 0.0005 | 100 | 0.025 | 2.8 | 0.2 | 0.3 | 6.9 | 0.01 | 0.02 | 3.6 | 730 | 0.13 | 0.44 | 27 | 0.08 | 4.01 | 24 | 2.1
10948 | 351700 | 2509 | 2015 | 62.6452 | 10.0924 | 556003.6422 | 6946534.888 | 50 | Till | 0 | 2 | mm | 0.002 | 0.43 | 14900 | 2 | 5 | 130 | 0.21 | 0.12 | 1200 | 0.07 | 36.1 | 5 | 43 | 1.48 | 33.2 | 40600 | 5.44 | 0.06 | 0.08 | 0.02 | 0.026 | 3200 | 17.6 | 12.6 | 50 | 158 | 4.98 | 100 | 0.75 | 20.5 | 650 | 9.5 | 16.8 | 0.0005 | 1800 | 0.025 | 2.7 | 2.7 | 0.4 | 18.2 | 0.005 | 0.2 | 5.2 | 950 | 0.29 | 1.35 | 80 | 0.11 | 5.84 | 40 | 3.8
10949 | 351700 | 2148 | 2015 | 62.6918 | 9.7237 | 537040.8396 | 6951456.408 | 50 | Till | 0 | 2 | mm | 0.001 | 0.03 | 15300 | 5.6 | 5 | 20 | 0.27 | 0.15 | 1300 | 0.04 | 25.3 | 8 | 52 | 2.19 | 15.1 | 19800 | 5.12 | 0.025 | 0.01 | 0.01 | 0.013 | 1200 | 12.1 | 17.5 | 50 | 187 | 0.34 | 200 | 0.81 | 27.1 | 560 | 7.9 | 14.1 | 0.0005 | 300 | 0.15 | 2.3 | 0.2 | 0.6 | 13.5 | 0.005 | 0.02 | 1.5 | 680 | 0.14 | 1.12 | 37 | 0.21 | 4.79 | 37 | 0.25
10950 | 351700 | 2314 | 2015 | 62.5808 | 9.4278 | 521979.9909 | 6938958.534 | 50 | Till | 0 | 2 | mm | 0.0005 | 0.01 | 8800 | 0.3 | 5 | 40 | 0.28 | 0.03 | 1300 | 0.03 | 23 | 5.1 | 10 | 0.78 | 8.4 | 12000 | 2.12 | 0.025 | 0.02 | 0.01 | 0.011 | 1000 | 9.4 | 8.9 | 50 | 145 | 0.23 | 50 | 1.29 | 5.7 | 340 | 2.4 | 12.4 | 0.0005 | 50 | 0.025 | 1.5 | 0.2 | 0.2 | 9.6 | 0.01 | 0.01 | 3.8 | 650 | 0.1 | 0.56 | 12 | 0.07 | 4.05 | 18 | 0.5
10951 | 351700 | 2468 | 2015 | 62.8462 | 10.0588 | 553909.4605 | 6968893.553 | 50 | Till | 0 | 2 | mm | 0.001 | 0.06 | 21800 | 5.7 | 5 | 20 | 0.43 | 0.13 | 700 | 0.09 | 40.8 | 9.1 | 58 | 0.82 | 14.7 | 29100 | 4.9 | 0.025 | 0.07 | 0.05 | 0.018 | 300 | 11.3 | 26.7 | 50 | 114 | 0.6 | 100 | 1.05 | 27.2 | 230 | 10.7 | 6.3 | 0.0005 | 100 | 0.08 | 2.6 | 0.5 | 0.3 | 5.7 | 0.005 | 0.04 | 4.1 | 660 | 0.07 | 0.65 | 34 | 0.07 | 4.3 | 35 | 2.8
10952 | 351700 | 2366 | 2015 | 62.759 | 9.8222 | 541988.5495 | 6959009.367 | 50 | Till | 0 | 2 | mm | 0.0005 | 0.01 | 20700 | 1.8 | 5 | 50 | 0.36 | 0.07 | 2100 | 0.02 | 37.9 | 10.3 | 65 | 2.04 | 19.7 | 25300 | 5.66 | 0.05 | 0.02 | 0.01 | 0.015 | 2100 | 16.5 | 25.3 | 50 | 216 | 0.42 | 100 | 0.56 | 39.4 | 370 | 4.4 | 20.8 | 0.0005 | 100 | 0.025 | 2.9 | 0.2 | 0.4 | 11.2 | 0.005 | 0.03 | 3.5 | 1030 | 0.21 | 1.01 | 45 | 0.07 | 8.06 | 41 | 1.4
10953 | 351700 | 1808 | 2015 | 62.5333 | 9.9128 | 546972.9015 | 6933929.077 | 50 | Till | 0 | 2 | mm | 0.0005 | 0.02 | 21000 | 4.9 | 5 | 80 | 0.31 | 0.09 | 3000 | 0.06 | 59.2 | 14.7 | 74 | 2.32 | 32 | 29700 | 6.04 | 0.06 | 0.04 | 0.01 | 0.016 | 1500 | 20.2 | 26.2 | 50 | 345 | 1.88 | 100 | 0.19 | 53.3 | 690 | 5 | 25.2 | 0.0005 | 100 | 0.05 | 4.2 | 0.1 | 0.3 | 13.6 | 0.005 | 0.03 | 6.6 | 950 | 0.35 | 2.77 | 46 | 0.05 | 10.5 | 51 | 2
10954 | 351700 | 2336 | 2015 | 62.578 | 10.0123 | 552012.7285 | 6938980.273 | 50 | Till | 0 | 2 | mm | 0.0005 | 0.01 | 13500 | 1.2 | 5 | 90 | 0.19 | 0.07 | 2500 | 0.07 | 53 | 10.2 | 51 | 1.95 | 25 | 16200 | 3.5 | 0.06 | 0.11 | 0.005 | 0.011 | 4000 | 16 | 15.1 | 50 | 282 | 0.22 | 200 | 0.28 | 42.7 | 670 | 3.1 | 25.3 | 0.0005 | 100 | 0.025 | 2.4 | 0.2 | 0.2 | 9.4 | 0.005 | 0.03 | 5.5 | 770 | 0.21 | 0.6 | 27 | 0.08 | 6.42 | 28 | 3.9
10955 | 351700 | 2559 | 2015 | 62.6032 | 9.4836 | 524825.1986 | 6941478.087 | 50 | Till | 0 | 2 | mm | 0.0005 | 0.01 | 10700 | 0.3 | 5 | 20 | 0.26 | 0.07 | 300 | 0.01 | 15.3 | 1.7 | 15 | 0.76 | 2.3 | 13600 | 4.6 | 0.025 | 0.03 | 0.05 | 0.014 | 300 | 6.6 | 3.3 | 50 | 48 | 0.18 | 50 | 1.75 | 2.8 | 260 | 4.9 | 6.1 | 0.0005 | 100 | 0.025 | 2.3 | 0.3 | 0.6 | 3.6 | 0.01 | 0.02 | 2 | 950 | 0.05 | 0.54 | 33 | 0.05 | 4.11 | 8 | 1.2
10956 | 351700 | 1842 | 2015 | 62.6665 | 10.2086 | 561915.3523 | 6949017.46 | 50 | Till | 0 | 2 | mm | 0.0005 | 0.01 | 13000 | 1.3 | 5 | 50 | 0.25 | 0.09 | 1700 | 0.04 | 43.6 | 9 | 39 | 1.65 | 29.2 | 16500 | 3.89 | 0.06 | 0.08 | 0.01 | 0.016 | 2400 | 22.2 | 12.9 | 50 | 214 | 0.25 | 100 | 0.39 | 31.9 | 600 | 4 | 20.3 | 0.0005 | 50 | 0.025 | 3.7 | 0.3 | 0.4 | 6.8 | 0.005 | 0.02 | 6.6 | 710 | 0.18 | 0.67 | 28 | 0.08 | 14 | 28 | 3.1
10960 | 351700 | 1929 | 2015 | 62.6931 | 9.526 | 526921.961 | 6951501.637 | 50 | Till | 0 | 2 | mm | 0.001 | 0.01 | 11700 | 0.6 | 5 | 20 | 0.33 | 0.06 | 1700 | 0.01 | 38 | 7.7 | 38 | 1.24 | 16.4 | 15100 | 3.22 | 0.05 | 0.02 | 0.01 | 0.012 | 700 | 12.5 | 10.8 | 50 | 163 | 0.1 | 200 | 0.89 | 20.4 | 520 | 4.2 | 8.7 | 0.0005 | 200 | 0.025 | 2.4 | 0.3 | 0.4 | 13.3 | 0.005 | 0.02 | 4.4 | 670 | 0.1 | 0.88 | 26 | 0.11 | 4.63 | 23 | 1
10961 | 351700 | 2645 | 2015 | 62.6693 | 9.7979 | 540872.6546 | 6949000.197 | 50 | Till | 0 | 2 | mm | 0.0005 | 0.02 | 14100 | 5.7 | 10 | 20 | 0.24 | 0.09 | 1500 | 0.02 | 24.8 | 12.9 | 57 | 2.3 | 11 | 26700 | 4.94 | 0.025 | 0.02 | 0.02 | 0.012 | 700 | 8.5 | 22.1 | 50 | 1070 | 9.46 | 1100 | 1.25 | 25.5 | 200 | 6 | 9.2 | 0.0005 | 500 | 0.08 | 2 | 0.2 | 0.6 | 12.6 | 0.005 | 0.04 | 3.4 | 1070 | 0.12 | 4.38 | 44 | 0.17 | 4.56 | 39 | 0.8
10962 | 351700 | 2075 | 2015 | 62.8929 | 9.8068 | 541014.8338 | 6973908.689 | 50 | Till | 0 | 2 | mm | 0.001 | 0.005 | 13200 | 1.9 | 5 | 30 | 0.25 | 0.06 | 1900 | 0.03 | 26.3 | 8.1 | 45 | 1 | 28.1 | 16300 | 3.16 | 0.025 | 0.02 | 0.02 | 0.012 | 1500 | 8.5 | 17.4 | 50 | 163 | 0.36 | 100 | 0.71 | 27.6 | 440 | 3.2 | 11 | 0.0005 | 100 | 0.025 | 2.2 | 0.3 | 0.3 | 8.8 | 0.005 | 0.02 | 2.2 | 710 | 0.09 | 0.36 | 27 | 0.08 | 4.09 | 23 | 1
10963 | 351700 | 2454 | 2015 | 62.5137 | 9.4475 | 523040.6819 | 6931489.682 | 50 | Till | 0 | 2 | mm | 0.0005 | 0.01 | 10700 | 0.3 | 10 | 70 | 0.32 | 0.04 | 2100 | 0.01 | 35.8 | 6.1 | 27 | 2.56 | 12 | 12400 | 4.45 | 0.05 | 0.01 | 0.01 | 0.011 | 3700 | 16.6 | 17.2 | 50 | 333 | 0.07 | 50 | 1.25 | 15 | 800 | 1.7 | 29.9 | 0.0005 | 100 | 0.025 | 2 | 0.1 | 0.4 | 16.5 | 0.005 | 0.02 | 2.5 | 1030 | 0.14 | 0.57 | 27 | 0.025 | 5.27 | 39 | 0.25
10964 | 351700 | 2308 | 2015 | 62.6003 | 10.0327 | 553020.6417 | 6941482.764 | 50 | Till | 0 | 2 | mm | 0.0005 | 0.01 | 15300 | 0.2 | 10 | 80 | 0.18 | 0.16 | 400 | 0.02 | 12.45 | 2.8 | 40 | 1.31 | 5.9 | 17500 | 11.85 | 0.025 | 0.19 | 0.02 | 0.017 | 2800 | 6.4 | 10.3 | 50 | 77 | 0.48 | 200 | 0.37 | 7.2 | 80 | 6.3 | 17.9 | 0.0005 | 200 | 0.05 | 4.5 | 0.1 | 1.3 | 4.9 | 0.005 | 0.02 | 3.1 | 1420 | 0.13 | 0.51 | 66 | 0.025 | 2.15 | 27 | 8.1
10965 | 351700 | 2677 | 2015 | 62.8277 | 9.8239 | 541976.3213 | 6966662.679 | 50 | Till | 0 | 2 | mm | 0.001 | 0.03 | 17700 | 2.5 | 10 | 20 | 0.25 | 0.06 | 1000 | 0.02 | 25.1 | 7.2 | 64 | 1.34 | 13 | 24500 | 5.05 | 0.05 | 0.02 | 0.03 | 0.012 | 700 | 8.2 | 13.9 | 50 | 191 | 0.59 | 50 | 1.42 | 26.9 | 250 | 4.1 | 8.6 | 0.0005 | 200 | 0.05 | 3 | 0.3 | 0.4 | 7 | 0.005 | 0.03 | 2.1 | 1640 | 0.07 | 0.8 | 49 | 0.12 | 8.5 | 26 | 1.1
10966 | 351700 | 1803 | 2015 | 62.5338 | 10.0098 | 551961.1778 | 6934052.706 | 50 | Till | 0 | 2 | mm | 0.001 | 0.01 | 20500 | 0.9 | 10 | 100 | 0.29 | 0.06 | 2500 | 0.02 | 44.9 | 9.5 | 81 | 2.75 | 21.2 | 22700 | 4.91 | 0.06 | 0.03 | 0.01 | 0.011 | 4700 | 25.5 | 26.4 | 50 | 242 | 0.39 | 200 | 0.35 | 46.7 | 640 | 3.3 | 29.2 | 0.0005 | 100 | 0.025 | 2.5 | 0.3 | 0.3 | 10 | 0.005 | 0.03 | 4.9 | 1220 | 0.24 | 0.64 | 42 | 0.22 | 8.62 | 39 | 1.6
10967 | 351700 | 2225 | 2015 | 62.9604 | 9.8879 | 545035.8798 | 6981487.944 | 50 | Till | 0 | 2 | mm | 0.001 | 0.03 | 17600 | 1.2 | 10 | 30 | 0.35 | 0.07 | 1700 | 0.04 | 35 | 7.8 | 58 | 1 | 13 | 16900 | 3.85 | 0.05 | 0.01 | 0.02 | 0.013 | 300 | 17.2 | 19.6 | 50 | 128 | 0.12 | 200 | 0.7 | 26.5 | 470 | 10.6 | 3.9 | 0.0005 | 400 | 0.025 | 3 | 0.4 | 0.3 | 9.8 | 0.005 | 0.02 | 1.6 | 720 | 0.05 | 1.51 | 33 | 0.05 | 7.52 | 28 | 0.7
10968 | 351700 | 2443 | 2015 | 62.6947 | 9.6455 | 533036.568 | 6951742.583 | 50 | Till | 0 | 2 | mm | 0.001 | 0.005 | 17500 | 1.2 | 5 | 10 | 0.31 | 0.09 | 1200 | 0.04 | 20.3 | 11.5 | 70 | 1.34 | 12.8 | 25200 | 5.32 | 0.025 | 0.01 | 0.01 | 0.013 | 400 | 9.1 | 21.6 | 50 | 328 | 0.08 | 500 | 0.4 | 42.9 | 740 | 7.5 | 8.1 | 0.0005 | 700 | 0.09 | 2.2 | 0.2 | 0.5 | 14 | 0.005 | 0.02 | 1 | 630 | 0.07 | 0.78 | 37 | 0.07 | 3.67 | 46 | 0.5
10969 | 351700 | 1834 | 2015 | 62.6253 | 9.7012 | 535973.5588 | 6944033.836 | 50 | Till | 0 | 2 | mm | 0.001 | 0.04 | 18800 | 1.3 | 10 | 60 | 0.89 | 0.09 | 3500 | 0.03 | 68.5 | 13.7 | 103 | 3.42 | 37.3 | 24600 | 5.08 | 0.09 | 0.03 | 0.01 | 0.018 | 3000 | 22.6 | 16.6 | 50 | 360 | 0.11 | 50 | 0.41 | 57.9 | 1030 | 8.5 | 33.2 | 0.0005 | 100 | 0.05 | 4.1 | 0.1 | 0.9 | 28.3 | 0.005 | 0.02 | 11.2 | 1040 | 0.39 | 1.87 | 45 | 0.14 | 6.53 | 39 | 1.8
10970 | 351700 | 2464 | 2015 | 62.8475 | 9.9818 | 549989.7311 | 6968978.307 | 50 | Till | 0 | 2 | mm | 0.0005 | 0.02 | 20500 | 2.3 | 5 | 20 | 0.27 | 0.08 | 400 | 0.06 | 43.4 | 3.9 | 51 | 1.97 | 8.7 | 24600 | 5.31 | 0.025 | 0.06 | 0.05 | 0.024 | 300 | 7.4 | 14.4 | 50 | 94 | 0.56 | 100 | 1.89 | 13.9 | 160 | 7.2 | 7.5 | 0.0005 | 400 | 0.025 | 2.7 | 0.6 | 0.5 | 4.7 | 0.005 | 0.03 | 2.6 | 960 | 0.07 | 0.69 | 43 | 0.07 | 3.89 | 14 | 2.5
10971 | 351700 | 2458 | 2015 | 62.8472 | 10.2 | 561096.9853 | 6969136.193 | 50 | Till | 0 | 2 | mm | 0.0005 | 0.02 | 26700 | 0.7 | 10 | 20 | 0.53 | 0.09 | 900 | 0.07 | 21.8 | 6.6 | 88 | 1.14 | 9.9 | 33800 | 6.66 | 0.025 | 0.06 | 0.06 | 0.031 | 400 | 9.3 | 25.5 | 50 | 97 | 0.52 | 100 | 1.44 | 31.4 | 190 | 5.4 | 5.1 | 0.0005 | 400 | 0.025 | 4.1 | 0.6 | 0.4 | 5.4 | 0.01 | 0.03 | 2.6 | 1060 | 0.07 | 0.8 | 42 | 0.05 | 6.8 | 30 | 2.8
10972 | 351700 | 2335 | 2015 | 62.578 | 10.0298 | 552910.8965 | 6938992.253 | 50 | Till | 0 | 2 | mm | 0.001 | 0.02 | 27300 | 1.1 | 5 | 160 | 0.39 | 0.07 | 3200 | 0.04 | 34.7 | 12.2 | 68 | 3.18 | 26.3 | 29500 | 7.58 | 0.13 | 0.07 | 0.02 | 0.016 | 8200 | 29.8 | 34 | 50 | 233 | 0.8 | 500 | 0.48 | 43.5 | 660 | 3.9 | 49.3 | 0.0005 | 300 | 0.025 | 4.7 | 0.4 | 0.5 | 16.1 | 0.005 | 0.04 | 6.3 | 1340 | 0.32 | 1.57 | 54 | 0.06 | 18.15 | 50 | 2.8
10973 | 351700 | 2609 | 2015 | 62.5353 | 9.7974 | 541032.3702 | 6934073.469 | 50 | Till | 0 | 2 | mm | 0.001 | 0.01 | 20300 | 2 | 10 | 30 | 0.29 | 0.06 | 2000 | 0.02 | 30.3 | 14.2 | 71 | 1.45 | 36.6 | 30800 | 5.3 | 0.08 | 0.01 | 0.01 | 0.015 | 1300 | 15.5 | 24.3 | 50 | 366 | 0.16 | 50 | 0.22 | 46.8 | 670 | 4 | 13.3 | 0.0005 | 100 | 0.025 | 3.7 | 0.1 | 0.2 | 14.6 | 0.005 | 0.04 | 3.4 | 650 | 0.12 | 0.49 | 45 | 0.025 | 7.56 | 52 | 0.6
10974 | 351700 | 2031 | 2015 | 62.5568 | 9.8729 | 544882.1265 | 6936509.363 | 50 | Till | 0 | 2 | mm | 0.001 | 0.03 | 26200 | 20.4 | 5 | 20 | 0.23 | 0.13 | 1700 | 0.04 | 66.7 | 20.4 | 72 | 1.86 | 60.4 | 45300 | 6.88 | 0.12 | 0.06 | 0.01 | 0.023 | 800 | 41.7 | 34 | 50 | 494 | 0.45 | 50 | 0.2 | 72.2 | 670 | 9.2 | 13.7 | 0.0005 | 100 | 0.12 | 5.2 | 0.1 | 0.2 | 6.4 | 0.005 | 0.05 | 6.9 | 520 | 0.14 | 2.12 | 43 | 0.025 | 24.6 | 79 | 2.8
10975 | 351700 | 1861 | 2015 | 62.7366 | 9.9165 | 546839.6417 | 6956574.634 | 50 | Till | 0 | 2 | mm | 0.0005 | 0.01 | 12600 | 2.3 | 10 | 30 | 0.2 | 0.05 | 1100 | 0.02 | 11.85 | 5.5 | 41 | 1.57 | 11.1 | 14600 | 3.91 | 0.025 | 0.01 | 0.02 | 0.008 | 1100 | 6.5 | 14.4 | 50 | 95 | 0.42 | 50 | 0.85 | 18.8 | 260 | 3.6 | 12.5 | 0.0005 | 100 | 0.025 | 1.5 | 0.2 | 0.3 | 6.6 | 0.005 | 0.01 | 1.2 | 820 | 0.1 | 0.56 | 41 | 0.05 | 2.88 | 20 | 0.5
10979 | 351700 | 2607 | 2015 | 62.534 | 9.8969 | 546150.7372 | 6933988.31 | 50 | Till | 0 | 2 | mm | 0.001 | 0.08 | 20500 | 8.8 | 10 | 10 | 0.28 | 0.12 | 1200 | 0.05 | 49.6 | 19.9 | 52 | 1.35 | 50.3 | 37600 | 5.56 | 0.09 | 0.02 | 0.02 | 0.022 | 1000 | 11.1 | 24.8 | 50 | 528 | 1.22 | 50 | 0.51 | 53.3 | 640 | 8.6 | 12 | 0.0005 | 100 | 0.08 | 3.3 | 0.5 | 0.2 | 5.4 | 0.005 | 0.05 | 3.1 | 760 | 0.14 | 0.62 | 43 | 0.05 | 6.85 | 58 | 1.1
10980 | 351700 | 2202 | 2015 | 62.5792 | 9.7589 | 538989.839 | 6938933.848 | 50 | Till | 0 | 2 | mm | 0.0005 | 0.02 | 10300 | 1.9 | 10 | 10 | 0.16 | 0.05 | 1500 | 0.04 | 16.25 | 8.8 | 36 | 0.56 | 10.1 | 16400 | 2.23 | 0.06 | 0.01 | 0.01 | 0.01 | 400 | 5.6 | 11.2 | 50 | 276 | 0.19 | 50 | 0.29 | 20.4 | 670 | 3.5 | 5.4 | 0.0005 | 100 | 0.025 | 1.8 | 0.2 | 0.2 | 10.1 | 0.005 | 0.03 | 1.6 | 330 | 0.05 | 0.35 | 22 | 0.05 | 3.4 | 25 | 0.25
10981 | 351700 | 1813 | 2015 | 62.6015 | 9.8389 | 543070.4784 | 6941475.632 | 50 | Till | 0 | 2 | mm | 0.0005 | 0.02 | 17300 | 7.7 | 10 | 30 | 0.29 | 0.09 | 1600 | 0.07 | 31.5 | 15.6 | 57 | 1.61 | 47.8 | 26600 | 4.07 | 0.08 | 0.08 | 0.01 | 0.014 | 1400 | 12.4 | 20.1 | 50 | 357 | 0.42 | 50 | 0.26 | 47.5 | 590 | 6.2 | 16.6 | 0.0005 | 100 | 0.07 | 2.7 | 0.2 | 0.2 | 9.9 | 0.005 | 0.04 | 5.2 | 620 | 0.15 | 0.57 | 34 | 0.05 | 5.67 | 42 | 3.8
10982 | 351700 | 2402 | 2015 | 62.4901 | 9.7963 | 541033.8696 | 6929035.072 | 50 | Till | 0 | 2 | mm | 0.001 | 0.01 | 18100 | 1 | 10 | 20 | 0.26 | 0.07 | 1500 | 0.02 | 25.5 | 13.5 | 67 | 1.01 | 23.5 | 29500 | 5.48 | 0.05 | 0.01 | 0.01 | 0.017 | 500 | 10.3 | 23.1 | 50 | 303 | 0.13 | 50 | 0.3 | 42.1 | 620 | 4.7 | 6.9 | 0.0005 | 200 | 0.025 | 2.9 | 0.1 | 0.3 | 13.9 | 0.005 | 0.04 | 2 | 420 | 0.07 | 0.5 | 41 | 0.025 | 5.63 | 50 | 0.25
10983 | 351700 | 1896 | 2015 | 62.8267 | 9.6472 | 532975.0022 | 6966449.898 | 50 | Till | 0 | 2 | mm | 0.001 | 0.02 | 20900 | 1 | 5 | 20 | 0.33 | 0.05 | 1900 | 0.06 | 13.95 | 11.4 | 98 | 1.05 | 18.6 | 24600 | 4.54 | 0.025 | 0.02 | 0.04 | 0.017 | 500 | 6 | 18 | 50 | 205 | 0.28 | 100 | 1.21 | 49.3 | 330 | 4.8 | 7 | 0.0005 | 200 | 0.05 | 3.8 | 0.3 | 0.5 | 14 | 0.005 | 0.02 | 1.7 | 1150 | 0.08 | 0.64 | 40 | 0.11 | 4.87 | 32 | 1.2
10984 | 351700 | 2658 | 2015 | 62.7133 | 9.938 | 547973.9828 | 6954000.378 | 50 | Till | 0 | 2 | mm | 0.0005 | 0.02 | 17500 | 1.8 | 5 | 90 | 0.25 | 0.04 | 1500 | 0.02 | 12.3 | 9.7 | 81 | 1.73 | 16.3 | 22800 | 5.65 | 0.025 | 0.01 | 0.02 | 0.007 | 4000 | 6.1 | 17.4 | 50 | 145 | 0.85 | 100 | 1 | 36.2 | 460 | 2.7 | 21.5 | 0.0005 | 200 | 0.025 | 1.4 | 0.1 | 0.3 | 5.7 | 0.005 | 0.01 | 1.4 | 1460 | 0.13 | 0.71 | 64 | 0.08 | 3.12 | 31 | 0.5
10985 | 351700 | 2669 | 2015 | 62.7555 | 10.1966 | 561117.1184 | 6958916.116 | 50 | Till | 0 | 2 | mm | 0.0005 | 0.01 | 15200 | 1.2 | 5 | 30 | 0.24 | 0.07 | 1100 | 0.02 | 41.7 | 8.1 | 51 | 2.1 | 12.2 | 19000 | 4 | 0.06 | 0.01 | 0.01 | 0.016 | 1600 | 12.2 | 19.6 | 50 | 160 | 0.4 | 50 | 0.64 | 27 | 400 | 3.7 | 17.5 | 0.0005 | 100 | 0.025 | 2.8 | 0.3 | 0.4 | 5 | 0.005 | 0.03 | 2.9 | 790 | 0.24 | 0.56 | 30 | 0.06 | 5.2 | 30 | 0.7
10986 | 351700 | 2528 | 2015 | 62.4691 | 9.5002 | 525796.4362 | 6926543.45 | 50 | Till | 0 | 2 | mm | 0.0005 | 0.12 | 8900 | 0.2 | 10 | 80 | 0.25 | 0.04 | 1600 | 0.02 | 34.5 | 6.4 | 19 | 1.95 | 17 | 12100 | 3.55 | 0.05 | 0.01 | 0.02 | 0.006 | 1900 | 16.9 | 15.5 | 50 | 231 | 0.55 | 50 | 1.23 | 12.8 | 390 | 9.9 | 21.4 | 0.0005 | 100 | 0.025 | 1.4 | 0.1 | 0.3 | 14.9 | 0.005 | 0.03 | 3 | 940 | 0.11 | 2.43 | 23 | 0.025 | 3.89 | 30 | 0.25
10987 | 351700 | 1855 | 2015 | 62.804 | 9.8824 | 544996.696 | 6964054.638 | 50 | Till | 0 | 2 | mm | 0.001 | 0.005 | 16100 | 2.2 | 10 | 20 | 0.22 | 0.05 | 1800 | 0.04 | 24.7 | 6.9 | 59 | 0.86 | 16.3 | 18200 | 3.43 | 0.06 | 0.01 | 0.01 | 0.014 | 800 | 11.6 | 13.6 | 50 | 154 | 0.24 | 50 | 0.76 | 30.6 | 590 | 3.7 | 6.7 | 0.0005 | 100 | 0.025 | 2.7 | 0.3 | 0.2 | 9.2 | 0.005 | 0.02 | 2.4 | 710 | 0.07 | 0.44 | 29 | 0.07 | 4.97 | 28 | 0.8
10988 | 351700 | 2381 | 2015 | 62.6701 | 9.8774 | 544942.0775 | 6949137.402 | 50 | Till | 0 | 2 | mm | 0.002 | 0.04 | 19700 | 5.9 | 10 | 40 | 0.29 | 0.1 | 1100 | 0.04 | 38.1 | 7.4 | 59 | 1.83 | 21.1 | 27200 | 6.14 | 0.06 | 0.04 | 0.03 | 0.017 | 2200 | 12.6 | 24.1 | 50 | 167 | 0.92 | 100 | 1.99 | 32.9 | 200 | 5.6 | 21 | 0.0005 | 200 | 0.025 | 2.6 | 0.2 | 0.5 | 7.8 | 0.005 | 0.03 | 3.9 | 1380 | 0.18 | 1.7 | 45 | 0.09 | 6.55 | 33 | 2.2
10989 | 351700 | 2459 | 2015 | 62.8461 | 10.217 | 561965.3827 | 6969033.03 | 50 | Till | 0 | 2 | mm | 0.0005 | 0.01 | 17900 | 1.7 | 10 | 70 | 0.3 | 0.08 | 1900 | 0.06 | 41 | 10 | 52 | 1.98 | 18.5 | 18400 | 4.17 | 0.07 | 0.05 | 0.01 | 0.018 | 3500 | 13.8 | 17.6 | 50 | 278 | 0.29 | 100 | 0.62 | 36.9 | 600 | 4.6 | 25.1 | 0.0005 | 200 | 0.025 | 3.8 | 0.2 | 0.4 | 7.7 | 0.005 | 0.02 | 4.1 | 890 | 0.19 | 0.47 | 32 | 0.09 | 5.85 | 29 | 2.1
10990 | 351700 | 2442 | 2015 | 62.692 | 9.6652 | 534049.4438 | 6951445.695 | 50 | Till | 0 | 2 | mm | 0.001 | 0.005 | 17100 | 5.1 | 10 | 20 | 0.49 | 0.06 | 2700 | 0.04 | 24.8 | 11.6 | 88 | 1.76 | 23.1 | 19000 | 4.32 | 0.06 | 0.02 | 0.01 | 0.011 | 800 | 10.9 | 16.7 | 50 | 280 | 0.14 | 50 | 0.78 | 42.9 | 780 | 4.8 | 12.8 | 0.0005 | 200 | 0.33 | 2.8 | 0.2 | 0.5 | 21.4 | 0.005 | 0.02 | 3.7 | 1000 | 0.12 | 0.75 | 33 | 0.13 | 4.3 | 32 | 1.1
10991 | 351700 | 2021 | 2015 | 62.9598 | 10.0449 | 552999.7913 | 6981539.74 | 50 | Till | 0 | 2 | mm | 0.001 | 0.01 | 20400 | 5.2 | 10 | 10 | 0.24 | 0.07 | 1000 | 0.06 | 19.45 | 8.1 | 76 | 1.17 | 25.1 | 29300 | 6.07 | 0.06 | 0.04 | 0.05 | 0.023 | 700 | 5.3 | 18.1 | 50 | 156 | 0.66 | 50 | 1.5 | 36.7 | 290 | 4.8 | 9.6 | 0.0005 | 200 | 0.025 | 3 | 0.8 | 0.4 | 5.5 | 0.005 | 0.03 | 1.6 | 1250 | 0.07 | 0.44 | 47 | 0.07 | 3.26 | 33 | 1.9
10992 | 351700 | 2578 | 2015 | 62.9153 | 9.9642 | 548981.5445 | 6976517.771 | 50 | Till | 0 | 2 | mm | 0.001 | 0.005 | 15600 | 32.4 | 5 | 20 | 0.29 | 0.06 | 1900 | 0.03 | 51.4 | 12.3 | 52 | 0.98 | 83.1 | 19700 | 4.15 | 0.06 | 0.03 | 0.01 | 0.013 | 1200 | 12 | 27.1 | 50 | 276 | 0.5 | 100 | 0.44 | 49 | 560 | 4.2 | 8.4 | 0.0005 | 100 | 0.08 | 2.8 | 0.5 | 0.3 | 6.9 | 0.005 | 0.03 | 3.9 | 900 | 0.08 | 0.6 | 42 | 0.08 | 5.28 | 36 | 1.6
10993 | 351700 | 2180 | 2015 | 62.8707 | 9.7468 | 537991.62 | 6971399.008 | 50 | Till | 0 | 2 | mm | 0.001 | 0.02 | 15900 | 1.4 | 10 | 20 | 0.24 | 0.07 | 1100 | 0.04 | 18.9 | 7.2 | 56 | 1.18 | 11.1 | 21500 | 4.8 | 0.025 | 0.01 | 0.03 | 0.015 | 800 | 9.5 | 14.5 | 50 | 198 | 0.27 | 50 | 0.95 | 27.2 | 310 | 3.9 | 11.9 | 0.0005 | 200 | 0.025 | 2.6 | 0.3 | 0.4 | 9.2 | 0.005 | 0.02 | 1.4 | 860 | 0.08 | 0.49 | 39 | 0.025 | 5.11 | 26 | 0.6
10994 | 351700 | 2096 | 2015 | 62.9377 | 9.8104 | 541135.714 | 6978904.582 | 50 | Till | 0 | 2 | mm | 0.0005 | 0.01 | 15200 | 0.4 | 5 | 10 | 0.18 | 0.08 | 500 | 0.01 | 11.85 | 3.1 | 58 | 1.01 | 2.5 | 7500 | 5.6 | 0.025 | 0.06 | 0.02 | 0.019 | 500 | 6.4 | 10.5 | 50 | 62 | 0.1 | 50 | 1.89 | 13.8 | 190 | 5.6 | 6 | 0.0005 | 400 | 0.025 | 3.6 | 0.3 | 0.5 | 4.4 | 0.005 | 0.01 | 1.3 | 1020 | 0.05 | 0.42 | 28 | 0.025 | 3.63 | 17 | 2.4
10995 | 351700 | 1919 | 2015 | 62.6914 | 9.8595 | 543991.7936 | 6951496.169 | 50 | Till | 0 | 2 | mm | 0.0005 | 0.01 | 14900 | 3.3 | 10 | 20 | 0.22 | 0.08 | 1800 | 0.02 | 36.1 | 9 | 50 | 1.33 | 24 | 20500 | 3.74 | 0.06 | 0.02 | 0.01 | 0.012 | 1300 | 19 | 16.1 | 50 | 195 | 0.39 | 100 | 0.75 | 25.3 | 670 | 4.3 | 11.1 | 0.0005 | 200 | 0.025 | 2.6 | 0.4 | 0.3 | 8.3 | 0.005 | 0.02 | 3.5 | 700 | 0.1 | 0.64 | 35 | 0.07 | 7.51 | 29 | 1.1
10996 | 351700 | 1885 | 2015 | 62.871 | 9.5868 | 529853.6151 | 6971355.721 | 50 | Till | 0 | 2 | mm | 0.0005 | 0.005 | 14900 | 0.7 | 10 | 30 | 0.42 | 0.07 | 2500 | 0.02 | 52.2 | 12 | 64 | 1.82 | 30.4 | 21000 | 4.32 | 0.09 | 0.02 | 0.01 | 0.014 | 1500 | 23.8 | 15.2 | 50 | 211 | 0.24 | 100 | 0.62 | 43.4 | 780 | 5.1 | 15.1 | 0.0005 | 100 | 0.025 | 3.8 | 0.2 | 0.6 | 16 | 0.005 | 0.02 | 7.1 | 900 | 0.19 | 1.11 | 39 | 0.13 | 7.79 | 34 | 1.2
11000 | 351700 | 2258 | 2015 | 62.8938 | 9.5518 | 528050.2757 | 6973873.479 | 50 | Till | 0 | 2 | mm | 0.0005 | 0.03 | 13600 | 0.4 | 5 | 10 | 0.17 | 0.12 | 900 | 0.02 | 9.15 | 6.3 | 63 | 1.24 | 14.7 | 26600 | 9.08 | 0.05 | 0.07 | 0.04 | 0.018 | 800 | 3.6 | 5.5 | 50 | 116 | 0.59 | 100 | 2.83 | 19.3 | 240 | 11.3 | 7.6 | 0.0005 | 300 | 0.05 | 3.2 | 0.6 | 0.9 | 7.8 | 0.005 | 0.04 | 1.9 | 1570 | 0.07 | 0.53 | 76 | 0.05 | 2.62 | 19 | 2.7
11001 | 351700 | 2089 | 2015 | 62.8924 | 10.0643 | 554108.1712 | 6974053.333 | 50 | Till | 0 | 2 | mm | 0.0005 | 0.03 | 16700 | 5.9 | 5 | 20 | 0.3 | 0.13 | 900 | 0.09 | 90 | 18.1 | 44 | 0.77 | 31.2 | 24100 | 3.69 | 0.07 | 0.04 | 0.03 | 0.017 | 600 | 18.8 | 21.7 | 50 | 401 | 0.79 | 50 | 0.37 | 43.8 | 420 | 7.4 | 5.8 | 0.0005 | 200 | 0.16 | 2.6 | 0.5 | 0.2 | 5.2 | 0.005 | 0.04 | 4 | 430 | 0.09 | 0.96 | 22 | 0.025 | 6.56 | 38 | 1.2
11002 | 351700 | 2665 | 2015 | 62.7801 | 10.0417 | 553160.8997 | 6961518.311 | 50 | Till | 0 | 2 | mm | 0.0005 | 0.01 | 11000 | 1.6 | 10 | 30 | 0.23 | 0.06 | 1400 | 0.02 | 10.8 | 5.8 | 45 | 1.11 | 9.2 | 16100 | 4.33 | 0.025 | 0.01 | 0.02 | 0.008 | 1500 | 5 | 12.8 | 50 | 199 | 0.53 | 100 | 0.67 | 20.7 | 480 | 3.1 | 11.5 | 0.0005 | 200 | 0.025 | 1.7 | 0.2 | 0.3 | 5.3 | 0.005 | 0.01 | 0.8 | 710 | 0.08 | 0.41 | 33 | 0.025 | 2.75 | 22 | 0.5
11003 | 351700 | 2637 | 2015 | 62.7359 | 10.0401 | 553159.6359 | 6956591.119 | 50 | Till | 0 | 2 | mm | 0.0005 | 0.03 | 11700 | 1.7 | 10 | 40 | 0.26 | 0.06 | 1000 | 0.02 | 20.2 | 5.8 | 47 | 0.88 | 12.6 | 16100 | 3.4 | 0.025 | 0.03 | 0.02 | 0.009 | 1700 | 8 | 12.4 | 50 | 155 | 0.39 | 100 | 0.63 | 24.7 | 270 | 3.4 | 10.9 | 0.0005 | 200 | 0.025 | 2 | 0.3 | 0.2 | 5 | 0.005 | 0.03 | 2.1 | 660 | 0.1 | 0.51 | 28 | 0.05 | 3.86 | 19 | 1.3
11005 | 351700 | 2093 | 2015 | 62.8928 | 10.1431 | 558110.477 | 6974156.516 | 50 | Till | 0 | 2 | mm | 0.001 | 0.03 | 12200 | 2.8 | 10 | 20 | 0.28 | 0.08 | 1900 | 0.06 | 27.5 | 19.8 | 41 | 1.08 | 15.3 | 20900 | 4.07 | 0.05 | 0.01 | 0.02 | 0.012 | 800 | 10.8 | 17.3 | 50 | 1030 | 0.62 | 100 | 0.55 | 27.2 | 420 | 5.3 | 8.9 | 0.001 | 200 | 0.025 | 1.9 | 0.3 | 0.2 | 8 | 0.005 | 0.02 | 1.5 | 660 | 0.13 | 0.55 | 33 | 0.025 | 5.16 | 25 | 0.6
11006 | 351700 | 2575 | 2015 | 62.8021 | 10.1002 | 556104.8955 | 6964021.574 | 50 | Till | 0 | 2 | mm | 0.0005 | 0.12 | 8400 | 2.2 | 10 | 10 | 0.08 | 0.14 | 900 | 0.03 | 11.35 | 5.5 | 29 | 1.75 | 4.3 | 15100 | 4.97 | 0.025 | 0.05 | 0.02 | 0.007 | 400 | 5.7 | 10.7 | 50 | 200 | 0.55 | 50 | 0.59 | 23.7 | 120 | 7.7 | 9.1 | 0.0005 | 200 | 0.025 | 1.2 | 0.2 | 0.4 | 4.7 | 0.005 | 0.01 | 1.4 | 540 | 0.07 | 0.45 | 29 | 0.025 | 2.32 | 21 | 2.5
11007 | 351700 | 2354 | 2015 | 62.7816 | 9.7058 | 536014.7218 | 6961453.025 | 50 | Till | 0 | 2 | mm | 0.001 | 0.02 | 19500 | 6.3 | 5 | 20 | 0.54 | 0.13 | 1700 | 0.04 | 136.5 | 15.9 | 65 | 2.15 | 18.1 | 28100 | 4.97 | 0.07 | 0.02 | 0.02 | 0.017 | 1200 | 15.5 | 31.6 | 50 | 417 | 0.35 | 50 | 0.91 | 39.2 | 550 | 13.2 | 16.6 | 0.0005 | 300 | 0.06 | 3.1 | 0.3 | 0.4 | 13.5 | 0.005 | 0.06 | 3.6 | 720 | 0.14 | 1.4 | 37 | 0.3 | 9.16 | 39 | 0.9
11009 | 351700 | 2016 | 2015 | 62.5594 | 9.449 | 523083.0847 | 6936581.889 | 50 | Till | 0 | 2 | mm | 0.0005 | 0.02 | 9100 | 0.3 | 10 | 60 | 0.22 | 0.03 | 1300 | 0.02 | 38.7 | 7.1 | 8 | 0.99 | 19.7 | 11400 | 2.47 | 0.05 | 0.01 | 0.01 | 0.007 | 2600 | 17.5 | 11 | 50 | 133 | 0.06 | 100 | 0.64 | 10 | 410 | 2 | 16.6 | 0.0005 | 200 | 0.025 | 1.6 | 0.1 | 0.2 | 11.6 | 0.005 | 0.01 | 4.5 | 790 | 0.08 | 0.67 | 23 | 0.025 | 4.68 | 17 | 0.25
11010 | 351700 | 1837 | 2015 | 62.6252 | 9.6434 | 533008.3789 | 6943993.911 | 50 | Till | 0 | 2 | mm | 0.0005 | 0.01 | 13600 | 0.8 | 10 | 20 | 0.52 | 0.08 | 2300 | 0.02 | 54.8 | 11 | 67 | 1.93 | 16.7 | 18700 | 4.23 | 0.07 | 0.01 | 0.01 | 0.014 | 1000 | 15.4 | 12.9 | 50 | 250 | 0.15 | 100 | 0.6 | 32.4 | 770 | 6.9 | 13.7 | 0.0005 | 100 | 0.025 | 2.9 | 0.2 | 0.7 | 16.3 | 0.005 | 0.02 | 3.6 | 840 | 0.15 | 1.18 | 37 | 0.14 | 4.71 | 28 | 0.7
11011 | 351700 | 2476 | 2015 | 62.9138 | 10.1631 | 559087.6964 | 6976519.131 | 50 | Till | 0 | 2 | mm | 0.0005 | 0.03 | 18500 | 1.7 | 10 | 20 | 0.36 | 0.07 | 1400 | 0.05 | 30.3 | 8.4 | 64 | 1.49 | 7.8 | 25400 | 4.83 | 0.025 | 0.02 | 0.03 | 0.016 | 900 | 9.7 | 21.7 | 50 | 114 | 0.66 | 100 | 1.14 | 27.1 | 250 | 5 | 15.2 | 0.0005 | 200 | 0.025 | 2.8 | 0.2 | 0.3 | 7.4 | 0.005 | 0.03 | 2.2 | 990 | 0.11 | 0.58 | 41 | 0.06 | 6.1 | 31 | 1.2
11012 | 351700 | 1976 | 2015 | 62.8015 | 10.0605 | 554080.3489 | 6963919.195 | 50 | Till | 0 | 2 | mm | 0.0005 | 0.01 | 23500 | 2.3 | 10 | 30 | 0.54 | 0.07 | 1300 | 0.06 | 28.3 | 11.4 | 69 | 1.2 | 16.1 | 30500 | 4.03 | 0.05 | 0.06 | 0.06 | 0.025 | 800 | 12.4 | 24.9 | 50 | 154 | 0.49 | 100 | 1.42 | 45.1 | 430 | 5 | 10.8 | 0.0005 | 200 | 0.025 | 4.3 | 0.5 | 0.3 | 6.9 | 0.005 | 0.03 | 3 | 770 | 0.09 | 0.63 | 31 | 0.05 | 8.12 | 30 | 2.4
11013 | 351700 | 2408 | 2015 | 62.4903 | 9.6803 | 535055.3367 | 6928991.591 | 50 | Till | 0 | 2 | mm | 0.001 | 0.02 | 24500 | 0.8 | 10 | 40 | 0.44 | 0.09 | 2200 | 0.04 | 35.3 | 18.1 | 92 | 1.66 | 29.3 | 34900 | 6.15 | 0.07 | 0.02 | 0.01 | 0.017 | 1600 | 14.8 | 27.6 | 50 | 358 | 0.13 | 50 | 0.51 | 58 | 780 | 6.3 | 15.3 | 0.0005 | 100 | 0.025 | 4.4 | 0.1 | 0.5 | 22.8 | 0.005 | 0.03 | 5.9 | 680 | 0.2 | 0.81 | 48 | 0.07 | 5.4 | 62 | 1
11014 | 351700 | 2621 | 2015 | 62.6901 | 10.0902 | 555806.449 | 6951538.524 | 50 | Till | 0 | 2 | mm | 0.001 | 0.01 | 14600 | 1.5 | 10 | 30 | 0.28 | 0.05 | 1100 | 0.03 | 24.7 | 9.7 | 52 | 1.29 | 15.1 | 17600 | 3.36 | 0.05 | 0.01 | 0.02 | 0.011 | 1700 | 13.5 | 15 | 50 | 151 | 0.51 | 100 | 0.48 | 28.8 | 390 | 2.9 | 14.3 | 0.0005 | 100 | 0.025 | 2.7 | 0.3 | 0.3 | 5 | 0.005 | 0.02 | 2.4 | 750 | 0.12 | 0.44 | 28 | 0.05 | 5.62 | 25 | 0.7
11015 | 351700 | 2623 | 2015 | 62.6901 | 10.1321 | 557946.5301 | 6951571.729 | 50 | Till | 0 | 2 | mm | 0.0005 | 0.06 | 13800 | 1.5 | 10 | 30 | 0.26 | 0.07 | 1000 | 0.03 | 29.7 | 7 | 46 | 1.18 | 9.8 | 19500 | 3.99 | 0.025 | 0.02 | 0.03 | 0.012 | 800 | 11.6 | 12 | 50 | 147 | 0.7 | 50 | 0.92 | 22.5 | 230 | 3.8 | 10.7 | 0.001 | 200 | 0.025 | 1.8 | 0.3 | 0.3 | 5.2 | 0.005 | 0.02 | 1.7 | 690 | 0.09 | 0.67 | 31 | 0.025 | 6.05 | 21 | 0.7
11016 | 351700 | 1901 | 2015 | 62.4668 | 9.796 | 541054.3045 | 6926435.573 | 50 | Till | 0 | 2 | mm | 0.001 | 0.02 | 17600 | 1.6 | 10 | 20 | 0.29 | 0.09 | 1300 | 0.01 | 30.6 | 10 | 71 | 0.79 | 16.4 | 32400 | 6 | 0.025 | 0.02 | 0.02 | 0.017 | 400 | 15.6 | 16 | 50 | 178 | 0.39 | 50 | 1.29 | 33.9 | 520 | 5.9 | 5 | 0.0005 | 300 | 0.025 | 2.8 | 0.5 | 0.6 | 9.7 | 0.005 | 0.04 | 1.8 | 840 | 0.08 | 0.68 | 49 | 0.07 | 8.1 | 33 | 0.9
11020 | 351700 | 2105 | 2015 | 62.4677 | 9.8528 | 543980.1581 | 6926569.286 | 50 | Till | 0 | 2 | mm | 0.001 | 0.02 | 19100 | 6.1 | 10 | 40 | 0.22 | 0.07 | 2000 | 0.05 | 42.4 | 18.2 | 55 | 1.61 | 37.6 | 29700 | 5.02 | 0.08 | 0.05 | 0.01 | 0.016 | 1900 | 20.7 | 22.7 | 50 | 436 | 0.53 | 100 | 0.35 | 46.1 | 660 | 5.5 | 20.1 | 0.0005 | 100 | 0.025 | 3.9 | 0.2 | 0.2 | 8.2 | 0.005 | 0.04 | 4.8 | 760 | 0.19 | 0.7 | 42 | 0.025 | 9.19 | 48 | 2.4
11021 | 351700 | 2078 | 2015 | 62.8937 | 9.7482 | 538035.9125 | 6973961.844 | 50 | Till | 0 | 2 | mm | 0.001 | 0.01 | 23500 | 1.8 | 10 | 60 | 0.32 | 0.06 | 2400 | 0.03 | 35.7 | 17.6 | 70 | 4.37 | 37.3 | 30600 | 6.32 | 0.07 | 0.07 | 0.01 | 0.017 | 3200 | 17 | 32.8 | 50 | 315 | 0.25 | 100 | 0.6 | 49.9 | 660 | 3.6 | 23.8 | 0.0005 | 100 | 0.025 | 5.5 | 0.3 | 0.4 | 13.5 | 0.005 | 0.02 | 4.9 | 1230 | 0.19 | 0.55 | 66 | 0.07 | 6.89 | 51 | 3.2
11022 | 351700 | 2215 | 2015 | 62.5362 | 9.5055 | 526008.1557 | 6934021.273 | 50 | Till | 0 | 2 | mm | 0.0005 | 0.01 | 9600 | 0.2 | 10 | 50 | 0.27 | 0.04 | 2100 | 0.03 | 40.6 | 6.6 | 16 | 1.68 | 8.2 | 13200 | 3.13 | 0.06 | 0.01 | 0.005 | 0.01 | 2700 | 18.7 | 7.7 | 50 | 234 | 0.06 | 200 | 0.93 | 11.4 | 650 | 3 | 23.9 | 0.0005 | 300 | 0.025 | 2 | 0.2 | 0.3 | 13 | 0.005 | 0.01 | 5.5 | 910 | 0.15 | 0.58 | 23 | 0.05 | 5.78 | 29 | 0.25
11023 | 351700 | 2384 | 2015 | 62.9576 | 10.2221 | 561987.6243 | 6981453.636 | 50 | Till | 0 | 2 | mm | 0.0005 | 0.02 | 30400 | 8.7 | 10 | 30 | 0.51 | 0.14 | 800 | 0.06 | 20.6 | 9.8 | 77 | 1.23 | 23.5 | 49800 | 6.83 | 0.025 | 0.07 | 0.07 | 0.031 | 800 | 7.2 | 22.8 | 50 | 189 | 1.63 | 300 | 2.75 | 41.3 | 380 | 9.3 | 10.8 | 0.0005 | 600 | 0.14 | 4.1 | 1.2 | 0.5 | 5.4 | 0.005 | 0.06 | 1.9 | 1250 | 0.1 | 0.81 | 59 | 0.07 | 4.07 | 48 | 3.6
11024 | 351700 | 1873 | 2015 | 62.6237 | 9.76 | 538989.8958 | 6943894.178 | 50 | Till | 0 | 2 | mm | 0.001 | 0.01 | 19900 | 1.4 | 10 | 40 | 0.26 | 0.06 | 2400 | 0.03 | 33.8 | 16.2 | 72 | 1.21 | 38.9 | 29300 | 5.31 | 0.07 | 0.12 | 0.005 | 0.013 | 1500 | 15.1 | 25 | 50 | 357 | 0.28 | 100 | 0.12 | 53.2 | 810 | 4.2 | 15.1 | 0.0005 | 200 | 0.025 | 4.6 | 0.1 | 0.2 | 24.9 | 0.005 | 0.03 | 7 | 550 | 0.13 | 0.81 | 39 | 0.06 | 6.66 | 55 | 7.1
11025 | 351700 | 2524 | 2015 | 62.4693 | 9.4258 | 521959.258 | 6926534.446 | 50 | Till | 0 | 2 | mm | 0.0005 | 0.07 | 7200 | 0.3 | 10 | 30 | 0.26 | 0.04 | 400 | 0.01 | 35.7 | 1.5 | 10 | 0.91 | 1.8 | 9400 | 2.84 | 0.025 | 0.01 | 0.03 | 0.006 | 500 | 11 | 4.2 | 50 | 73 | 0.07 | 50 | 1.21 | 3.3 | 200 | 2.3 | 19.3 | 0.0005 | 100 | 0.025 | 0.8 | 0.3 | 0.3 | 4.7 | 0.005 | 0.02 | 1.8 | 580 | 0.05 | 0.68 | 14 | 0.025 | 5.02 | 10 | 0.25
11026 | 351700 | 2004 | 2015 | 62.7374 | 9.6672 | 534097.4883 | 6956512.573 | 50 | Till | 0 | 2 | mm | 0.001 | 0.005 | 19700 | 3 | 10 | 40 | 0.64 | 0.12 | 3300 | 0.03 | 42.2 | 15.2 | 104 | 2.49 | 36.1 | 26400 | 5.16 | 0.1 | 0.05 | 0.01 | 0.014 | 1800 | 19.9 | 23.6 | 50 | 369 | 0.13 | 300 | 0.81 | 55.9 | 1010 | 7.4 | 21.2 | 0.0005 | 300 | 0.11 | 4.2 | 0.1 | 0.6 | 27.9 | 0.005 | 0.03 | 8.2 | 1080 | 0.2 | 1.04 | 46 | 0.18 | 6.43 | 43 | 2.9
11027 | 351700 | 1849 | 2015 | 62.6706 | 9.6245 | 531986.2061 | 6949048.94 | 50 | Till | 0 | 2 | mm | 0.0005 | 0.01 | 23100 | 0.7 | 10 | 80 | 0.52 | 0.06 | 1300 | 0.02 | 41.6 | 10.3 | 88 | 3.08 | 15.8 | 30400 | 6.6 | 0.08 | 0.04 | 0.01 | 0.013 | 5000 | 17.6 | 32.5 | 50 | 206 | 0.4 | 50 | 1.27 | 33.9 | 410 | 4.7 | 31.1 | 0.0005 | 200 | 0.05 | 3 | 0.3 | 0.8 | 8.9 | 0.005 | 0.03 | 4.1 | 1600 | 0.26 | 0.99 | 56 | 0.08 | 6.17 | 48 | 1.9
11028 | 351700 | 1823 | 2015 | 62.7385 | 9.5068 | 525900.7699 | 6956552.238 | 50 | Till | 0 | 2 | mm | 0.0005 | 0.02 | 9800 | 0.3 | 10 | 20 | 0.25 | 0.05 | 1200 | 0.02 | 21.4 | 3.5 | 22 | 0.65 | 3.6 | 20800 | 4.61 | 0.025 | 0.02 | 0.02 | 0.025 | 700 | 10 | 3.4 | 50 | 108 | 0.23 | 50 | 3.06 | 7.4 | 390 | 4.6 | 8.1 | 0.0005 | 300 | 0.025 | 2.2 | 0.6 | 0.5 | 10.2 | 0.005 | 0.02 | 2.9 | 1110 | 0.06 | 0.73 | 26 | 0.08 | 4.49 | 15 | 1
11029 | 351700 | 1978 | 2015 | 62.78 | 10.1171 | 557006.5247 | 6961567.589 | 50 | Till | 0 | 2 | mm | 0.0005 | 0.01 | 20000 | 0.5 | 10 | 20 | 0.31 | 0.08 | 600 | 0.01 | 42.3 | 5.2 | 60 | 1.15 | 12.7 | 25400 | 5.83 | 0.025 | 0.07 | 0.03 | 0.019 | 900 | 18.1 | 12.3 | 50 | 88 | 0.41 | 100 | 1.32 | 18.1 | 260 | 6.9 | 9.6 | 0.0005 | 300 | 0.025 | 3.6 | 0.4 | 0.4 | 4.3 | 0.005 | 0.02 | 4.1 | 890 | 0.07 | 0.62 | 42 | 0.025 | 5.15 | 20 | 2.9
11030 | 351700 | 1944 | 2015 | 62.6466 | 9.7593 | 538925.0291 | 6946449.748 | 50 | Till | 0 | 2 | mm | 0.003 | 0.03 | 21300 | 3.9 | 10 | 30 | 0.61 | 0.07 | 2200 | 0.03 | 36.3 | 14.8 | 84 | 1.92 | 20.9 | 28900 | 5.19 | 0.06 | 0.03 | 0.02 | 0.016 | 1600 | 11.9 | 25.9 | 50 | 270 | 2.42 | 50 | 1.23 | 45.4 | 610 | 5.1 | 15.8 | 0.0005 | 200 | 0.07 | 3.4 | 0.3 | 0.5 | 21.3 | 0.005 | 0.03 | 3.9 | 960 | 0.18 | 1.85 | 50 | 0.18 | 5.58 | 38 | 1.6
11031 | 351700 | 2532 | 2015 | 62.7125 | 10.1756 | 560132.0651 | 6954107.768 | 50 | Till | 0 | 2 | mm | 0.0005 | 0.01 | 18200 | 0.9 | 10 | 20 | 0.38 | 0.05 | 1400 | 0.04 | 22.4 | 4.4 | 42 | 0.81 | 13.2 | 12300 | 2.48 | 0.06 | 0.07 | 0.04 | 0.013 | 900 | 9.3 | 14.4 | 50 | 81 | 0.25 | 100 | 0.75 | 21.6 | 510 | 4.8 | 7.3 | 0.0005 | 200 | 0.025 | 3 | 0.4 | 0.2 | 7.2 | 0.005 | 0.02 | 2.5 | 570 | 0.07 | 0.47 | 17 | 0.07 | 4.72 | 17 | 2.3
11032 | 351700 | 1892 | 2015 | 62.7579 | 10.04 | 553112.7528 | 6959046.422 | 50 | Till | 0 | 2 | mm | 0.0005 | 0.02 | 11600 | 0.8 | 10 | 20 | 0.2 | 0.06 | 1100 | 0.01 | 12.05 | 3.5 | 42 | 1.13 | 4.4 | 11300 | 4.52 | 0.05 | 0.02 | 0.02 | 0.009 | 900 | 5.7 | 11.1 | 50 | 67 | 0.18 | 100 | 0.89 | 15.6 | 250 | 4.5 | 9.1 | 0.0005 | 200 | 0.025 | 1.7 | 0.2 | 0.3 | 5.6 | 0.005 | 0.02 | 1.2 | 740 | 0.08 | 0.34 | 30 | 0.025 | 2.65 | 18 | 0.7
11033 | 351700 | 2341 | 2015 | 62.6477 | 9.6642 | 534048.702 | 6946517.723 | 50 | Till | 0 | 2 | mm | 0.0005 | 0.01 | 16900 | 10.5 | 10 | 40 | 0.78 | 0.13 | 2200 | 0.04 | 33.1 | 10.2 | 72 | 3.69 | 17.1 | 23100 | 5.58 | 0.07 | 0.04 | 0.01 | 0.014 | 2800 | 14.9 | 20.4 | 50 | 295 | 0.83 | 50 | 1.43 | 36.8 | 770 | 12.5 | 30.3 | 0.0005 | 200 | 0.23 | 3.1 | 0.3 | 1.1 | 20.6 | 0.005 | 0.04 | 6.9 | 1380 | 0.31 | 3.01 | 43 | 0.21 | 6.2 | 37 | 2.3
11034 | 351700 | 2452 | 2015 | 62.5132 | 9.4849 | 524969.4415 | 6931447.006 | 50 | Till | 0 | 2 | mm | 0.0005 | 0.01 | 11600 | 0.2 | 10 | 100 | 0.23 | 0.04 | 1200 | 0.01 | 23.3 | 7.1 | 16 | 1.91 | 16.5 | 13400 | 4.67 | 0.06 | 0.01 | 0.005 | 0.009 | 4000 | 11.6 | 16.6 | 50 | 270 | 0.06 | 100 | 0.54 | 16.7 | 490 | 1.8 | 23.6 | 0.0005 | 100 | 0.025 | 1.7 | 0.1 | 0.3 | 14.6 | 0.005 | 0.01 | 1.2 | 1060 | 0.12 | 0.47 | 27 | 0.025 | 3.95 | 35 | 0.25
11035 | 351700 | 1990 | 2015 | 62.8485 | 9.7651 | 538953.1798 | 6968936.227 | 50 | Till | 0 | 2 | mm | 0.002 | 0.01 | 17700 | 0.7 | 10 | 10 | 0.2 | 0.09 | 400 | 0.02 | 20.3 | 3.9 | 75 | 0.87 | 6.1 | 42400 | 7.99 | 0.025 | 0.05 | 0.03 | 0.029 | 500 | 9.2 | 10.3 | 50 | 61 | 0.3 | 50 | 2.2 | 17.2 | 160 | 6.9 | 5.2 | 0.0005 | 300 | 0.06 | 3.3 | 0.4 | 0.5 | 4.9 | 0.01 | 0.02 | 3.2 | 980 | 0.04 | 0.59 | 65 | 0.025 | 4.18 | 17 | 2.3
11036 | 351700 | 1920 | 2015 | 62.6917 | 9.878 | 544940.8702 | 6951543.721 | 50 | Till | 0 | 2 | mm | 0.0005 | 0.02 | 5700 | 0.1 | 10 | 10 | 0.12 | 0.07 | 100 | 0.03 | 7.19 | 0.6 | 14 | 1.25 | 1.2 | 5600 | 4.87 | 0.025 | 0.02 | 0.04 | 0.007 | 300 | 4.7 | 2.9 | 50 | 11 | 0.67 | 50 | 2.89 | 2.2 | 80 | 11.8 | 4.1 | 0.0005 | 200 | 0.05 | 0.7 | 0.1 | 1.2 | 2.9 | 0.01 | 0.01 | 1.1 | 1200 | 0.05 | 1.12 | 18 | 0.07 | 1.44 | 3 | 1
11040 | 351700 | 2048 | 2015 | 62.8276 | 9.55 | 528021.6468 | 6966500.461 | 50 | Till | 0 | 2 | mm | 0.0005 | 0.04 | 16600 | 0.5 | 10 | 60 | 0.4 | 0.06 | 2100 | 0.03 | 25.5 | 8.2 | 55 | 1.86 | 15.4 | 18800 | 5.75 | 0.06 | 0.01 | 0.01 | 0.017 | 2200 | 14.6 | 15 | 50 | 161 | 0.27 | 100 | 0.52 | 31.3 | 580 | 6.3 | 18.9 | 0.0005 | 300 | 0.025 | 3.8 | 0.4 | 0.6 | 18.1 | 0.005 | 0.02 | 4.6 | 1070 | 0.17 | 1.43 | 41 | 0.025 | 5.74 | 43 | 0.6
11041 | 351700 | 2361 | 2015 | 62.7599 | 9.7255 | 537047.5757 | 6959049.422 | 50 | Till | 0 | 2 | mm | 0.001 | 0.03 | 24400 | 2.4 | 10 | 20 | 0.53 | 0.15 | 2100 | 0.06 | 64.2 | 12.9 | 74 | 2.18 | 21.8 | 32300 | 5.77 | 0.09 | 0.04 | 0.03 | 0.026 | 1400 | 25.4 | 26.9 | 50 | 279 | 0.23 | 50 | 1.94 | 45.5 | 630 | 8.9 | 15 | 0.0005 | 200 | 0.05 | 4.2 | 0.4 | 0.6 | 26.8 | 0.005 | 0.06 | 8 | 710 | 0.16 | 1.58 | 39 | 0.12 | 7.62 | 49 | 2.2
11042 | 351700 | 2060 | 2015 | 62.9401 | 9.4924 | 524991.8432 | 6979008.209 | 50 | Till | 0 | 2 | mm | 0.001 | 0.01 | 13800 | 1.4 | 10 | 10 | 0.22 | 0.06 | 2500 | 0.08 | 26.5 | 11 | 40 | 0.99 | 24.6 | 17700 | 3.4 | 0.07 | 0.02 | 0.01 | 0.016 | 800 | 9.8 | 10.3 | 50 | 223 | 0.21 | 200 | 0.49 | 22.8 | 610 | 3.9 | 7.6 | 0.0005 | 200 | 0.025 | 3.8 | 0.2 | 0.3 | 13.4 | 0.005 | 0.02 | 3.9 | 610 | 0.08 | 0.5 | 35 | 0.1 | 4.75 | 34 | 0.7
11043 | 351700 | 2620 | 2015 | 62.6903 | 10.0709 | 554815.8522 | 6951533.846 | 50 | Till | 0 | 2 | mm | 0.0005 | 0.01 | 24100 | 1 | 10 | 40 | 0.42 | 0.07 | 1000 | 0.04 | 24.3 | 7.8 | 80 | 1.46 | 22.3 | 30000 | 5.18 | 0.06 | 0.03 | 0.09 | 0.024 | 1800 | 12.8 | 18.9 | 50 | 116 | 0.77 | 100 | 1.33 | 31.9 | 340 | 3.5 | 12.9 | 0.0005 | 300 | 0.025 | 4.9 | 0.5 | 0.5 | 8 | 0.005 | 0.03 | 2.2 | 960 | 0.11 | 0.67 | 50 | 0.05 | 6.63 | 33 | 1.3
11044 | 351700 | 2404 | 2015 | 62.4904 | 9.757 | 539012.6865 | 6929039.294 | 50 | Till | 0 | 2 | mm | 0.001 | 0.02 | 17100 | 0.7 | 10 | 20 | 0.29 | 0.04 | 2100 | 0.03 | 26.7 | 13.2 | 66 | 0.95 | 32 | 27400 | 4.73 | 0.07 | 0.01 | 0.01 | 0.011 | 600 | 13.9 | 21.3 | 50 | 342 | 0.07 | 50 | 0.15 | 38 | 730 | 3.8 | 7.7 | 0.0005 | 100 | 0.06 | 3.5 | 0.1 | 0.2 | 16.4 | 0.005 | 0.03 | 4.3 | 390 | 0.12 | 0.68 | 38 | 0.08 | 7.28 | 50 | 0.7
11045 | 351700 | 2626 | 2015 | 62.7601 | 9.6655 | 533983.1255 | 6959039.747 | 50 | Till | 0 | 2 | mm | 0.002 | 0.02 | 21900 | 1.9 | 10 | 50 | 0.49 | 0.07 | 2000 | 0.03 | 20.2 | 14.3 | 119 | 2.94 | 40.8 | 30500 | 5.94 | 0.06 | 0.03 | 0.01 | 0.013 | 2100 | 7 | 23.3 | 50 | 303 | 0.26 | 50 | 0.87 | 55.7 | 480 | 4.6 | 23.1 | 0.0005 | 200 | 0.08 | 3.5 | 0.2 | 0.5 | 20.8 | 0.005 | 0.03 | 3.7 | 1420 | 0.18 | 0.62 | 56 | 0.1 | 3.82 | 44 | 1.6
11046 | 351700 | 2643 | 2015 | 62.6709 | 9.7593 | 538892.7364 | 6949149.22 | 50 | Till | 0 | 2 | mm | 0.001 | 0.01 | 12400 | 3.7 | 10 | 40 | 0.43 | 0.08 | 1000 | 0.03 | 16.35 | 5.1 | 34 | 2.68 | 5.7 | 20200 | 8.13 | 0.06 | 0.07 | 0.01 | 0.011 | 1600 | 7.3 | 22.9 | 50 | 130 | 1.2 | 50 | 3.11 | 15.7 | 200 | 5.8 | 18.6 | 0.0005 | 200 | 0.1 | 2.2 | 0.2 | 1 | 12.4 | 0.005 | 0.02 | 4.5 | 1490 | 0.16 | 2.5 | 35 | 0.6 | 3.28 | 25 | 3.2
11047 | 351700 | 1833 | 2015 | 62.6248 | 9.7227 | 537076.9181 | 6943992.753 | 50 | Till | 0 | 2 | mm | 0.001 | 0.02 | 22700 | 2 | 10 | 50 | 0.66 | 0.09 | 2900 | 0.05 | 28.2 | 17.6 | 107 | 2.34 | 30 | 30900 | 6.33 | 0.08 | 0.03 | 0.01 | 0.014 | 2000 | 11.8 | 25.9 | 50 | 364 | 0.2 | 50 | 0.48 | 67.2 | 670 | 7.3 | 21.4 | 0.0005 | 100 | 0.07 | 4.2 | 0.1 | 0.6 | 23.7 | 0.005 | 0.03 | 6 | 1320 | 0.21 | 0.97 | 53 | 0.12 | 5.57 | 50 | 1.8
11048 | 351700 | 2505 | 2015 | 62.6441 | 10.1689 | 559925.0459 | 6946474.923 | 50 | Till | 0 | 2 | mm | 0.0005 | 0.01 | 10800 | 0.5 | 10 | 30 | 0.24 | 0.04 | 2100 | 0.01 | 15.45 | 7 | 44 | 1.17 | 12 | 16400 | 3.22 | 0.05 | 0.01 | 0.01 | 0.011 | 1200 | 9.2 | 15.1 | 50 | 202 | 0.45 | 100 | 0.39 | 20.1 | 510 | 2.9 | 10.6 | 0.0005 | 200 | 0.025 | 1.6 | 0.1 | 0.2 | 6.9 | 0.005 | 0.01 | 1.3 | 560 | 0.09 | 0.68 | 27 | 0.025 | 4.46 | 23 | 0.25
11049 | 351700 | 1954 | 2015 | 62.8011 | 10.0056 | 551280.2532 | 6963825.814 | 50 | Till | 0 | 2 | mm | 0.0005 | 0.01 | 8100 | 1.5 | 10 | 50 | 0.12 | 0.04 | 2100 | 0.04 | 27.2 | 6.8 | 30 | 0.96 | 24.9 | 11500 | 2.43 | 0.07 | 0.09 | 0.005 | 0.006 | 2200 | 16.1 | 9.7 | 50 | 191 | 0.27 | 100 | 0.17 | 30.2 | 610 | 2.6 | 14.3 | 0.0005 | 100 | 0.025 | 2.2 | 0.1 | 0.2 | 11.4 | 0.005 | 0.02 | 3.6 | 480 | 0.11 | 0.45 | 18 | 0.06 | 10.05 | 20 | 3.9
11050 | 351700 | 1878 | 2015 | 62.6474 | 9.7958 | 540795.2356 | 6946555.636 | 50 | Till | 0 | 2 | mm | 0.0005 | 0.09 | 20300 | 1.5 | 10 | 20 | 0.31 | 0.05 | 1500 | 0.07 | 27 | 11.2 | 73 | 0.89 | 21.4 | 25800 | 4.31 | 0.06 | 0.07 | 0.02 | 0.018 | 600 | 11.2 | 26.8 | 50 | 195 | 0.26 | 50 | 0.65 | 39.6 | 590 | 4 | 6.8 | 0.0005 | 200 | 0.025 | 3.8 | 0.3 | 0.2 | 14 | 0.005 | 0.03 | 3.4 | 540 | 0.07 | 0.51 | 33 | 0.06 | 5.84 | 41 | 2.4
11051 | 351700 | 2682 | 2015 | 62.939 | 9.6859 | 534814.8801 | 6978973.48 | 50 | Till | 0 | 2 | mm | 0.0005 | 0.09 | 15300 | 1.1 | 10 | 20 | 0.31 | 0.07 | 600 | 0.04 | 9.82 | 5.3 | 43 | 1.02 | 5.9 | 23000 | 5.02 | 0.025 | 0.01 | 0.04 | 0.02 | 300 | 4.1 | 9.3 | 50 | 377 | 0.4 | 50 | 1.29 | 13.2 | 380 | 4.7 | 5.9 | 0.0005 | 300 | 0.025 | 1.8 | 0.5 | 0.5 | 5 | 0.01 | 0.02 | 0.6 | 810 | 0.05 | 0.38 | 38 | 0.025 | 2.62 | 27 | 0.25
11052 | 351700 | 2236 | 2015 | 62.5796 | 9.8172 | 541988.7614 | 6939017.706 | 50 | Till | 0 | 2 | mm | 0.001 | 0.01 | 26700 | 1.9 | 10 | 80 | 0.21 | 0.02 | 4900 | 0.09 | 8.72 | 34.2 | 170 | 5.6 | 70 | 47100 | 7.68 | 0.09 | 0.02 | 0.005 | 0.007 | 7100 | 8.4 | 33.5 | 50 | 768 | 0.17 | 50 | 0.025 | 103 | 1070 | 1.4 | 35.1 | 0.0005 | 100 | 0.025 | 4 | 0.1 | 0.2 | 10.4 | 0.005 | 0.02 | 1.1 | 2110 | 0.18 | 0.11 | 142 | 0.025 | 3.68 | 67 | 0.8
11053 | 351700 | 1997 | 2015 | 62.9609 | 9.6907 | 535032.6764 | 6981419.902 | 50 | Till | 0 | 2 | mm | 0.001 | 0.02 | 13800 | 1.4 | 10 | 20 | 0.24 | 0.07 | 600 | 0.02 | 8.17 | 9.2 | 59 | 1.25 | 9.4 | 31400 | 5.95 | 0.025 | 0.04 | 0.02 | 0.016 | 900 | 3.2 | 14.4 | 50 | 303 | 0.33 | 50 | 1.59 | 24.2 | 200 | 5.1 | 8.7 | 0.0005 | 300 | 0.05 | 2.1 | 0.3 | 0.5 | 5.5 | 0.005 | 0.02 | 1.7 | 1280 | 0.08 | 0.37 | 48 | 0.06 | 1.93 | 28 | 1.8
11054 | 351700 | 2689 | 2015 | 62.8475 | 10.1399 | 558039.5628 | 6969110.5 | 50 | Till | 0 | 2 | mm | 0.003 | 0.02 | 13200 | 2.4 | 10 | 20 | 0.24 | 0.14 | 1100 | 0.02 | 26.3 | 10.1 | 26 | 1.06 | 18.9 | 19900 | 2.61 | 0.025 | 0.03 | 0.04 | 0.015 | 500 | 10.1 | 6.8 | 50 | 2280 | 2.62 | 50 | 0.94 | 9.5 | 480 | 5.8 | 6.7 | 0.0005 | 200 | 0.06 | 1.9 | 0.5 | 0.2 | 4 | 0.01 | 0.04 | 3.2 | 560 | 0.17 | 1.35 | 23 | 0.05 | 4.91 | 31 | 1.5
11055 | 351700 | 2673 | 2015 | 62.757 | 10.1196 | 557178.8006 | 6959008.809 | 50 | Till | 0 | 2 | mm | 0.001 | 0.05 | 15900 | 1 | 10 | 30 | 0.33 | 0.06 | 800 | 0.03 | 15.5 | 7.3 | 58 | 1.22 | 14.1 | 20100 | 4.41 | 0.025 | 0.02 | 0.03 | 0.016 | 1300 | 7 | 15.5 | 50 | 151 | 0.93 | 100 | 0.88 | 26 | 320 | 4.1 | 12.2 | 0.0005 | 200 | 0.025 | 2.5 | 0.4 | 0.3 | 4.3 | 0.005 | 0.03 | 1.5 | 790 | 0.09 | 0.39 | 34 | 0.025 | 3.47 | 24 | 0.9
11056 | 351700 | 1893 | 2015 | 62.7588 | 10.0188 | 552028.3078 | 6959122.254 | 50 | Till | 0 | 2 | mm | 0.001 | 0.01 | 25400 | 1.5 | 10 | 30 | 0.42 | 0.05 | 1000 | 0.03 | 22.9 | 6.2 | 66 | 1.15 | 20.2 | 22300 | 4.33 | 0.05 | 0.09 | 0.07 | 0.017 | 1300 | 9.6 | 20.8 | 50 | 106 | 0.42 | 100 | 1.39 | 30.1 | 380 | 4.2 | 10.8 | 0.0005 | 300 | 0.025 | 4.3 | 0.6 | 0.3 | 4.9 | 0.01 | 0.02 | 3.3 | 900 | 0.09 | 0.61 | 35 | 0.1 | 5.13 | 24 | 3.1
11057 | 351700 | 1940 | 2015 | 62.5984 | 10.1669 | 559916.3802 | 6941391.807 | 50 | Till | 0 | 2 | mm | 0.0005 | 0.01 | 12800 | 0.5 | 10 | 30 | 0.27 | 0.05 | 800 | 0.02 | 21.9 | 5.5 | 45 | 1.26 | 12.6 | 16300 | 3.93 | 0.025 | 0.02 | 0.02 | 0.011 | 1700 | 9.3 | 15.2 | 50 | 82 | 0.4 | 50 | 0.91 | 24 | 280 | 2.8 | 12.4 | 0.0005 | 200 | 0.025 | 1.7 | 0.2 | 0.3 | 4.5 | 0.005 | 0.02 | 1.8 | 770 | 0.09 | 0.37 | 31 | 0.025 | 2.83 | 22 | 0.9
11061 | 351700 | 2193 | 2015 | 62.9367 | 10.1428 | 558008.954 | 6979048.174 | 50 | Till | 0 | 2 | mm | 0.001 | 0.005 | 20700 | 1.4 | 10 | 70 | 0.41 | 0.08 | 2300 | 0.03 | 45 | 12 | 62 | 2.54 | 26.9 | 24700 | 6.12 | 0.08 | 0.1 | 0.01 | 0.019 | 3500 | 18.6 | 29.9 | 50 | 222 | 0.77 | 200 | 0.36 | 46.1 | 630 | 4.4 | 35 | 0.0005 | 100 | 0.025 | 4.8 | 0.1 | 0.6 | 10.5 | 0.005 | 0.02 | 5.4 | 1130 | 0.31 | 0.68 | 42 | 0.06 | 8.68 | 47 | 5.4
11062 | 351700 | 1879 | 2015 | 62.669 | 9.8612 | 544115.3372 | 6949003.468 | 50 | Till | 0 | 2 | mm | 0.001 | 0.005 | 13200 | 4.4 | 10 | 30 | 0.2 | 0.06 | 2000 | 0.04 | 24.2 | 9.1 | 40 | 1.36 | 25.7 | 18400 | 3.48 | 0.08 | 0.05 | 0.005 | 0.01 | 1400 | 12.7 | 17.4 | 50 | 263 | 0.33 | 100 | 0.57 | 27.4 | 670 | 3.3 | 14.2 | 0.0005 | 100 | 0.025 | 2.6 | 0.1 | 0.2 | 9.3 | 0.005 | 0.02 | 4.6 | 590 | 0.15 | 0.83 | 27 | 0.06 | 6.18 | 30 | 2.3
11063 | 351700 | 1907 | 2015 | 62.4688 | 9.6775 | 534936.5577 | 6926586.976 | 50 | Till | 0 | 2 | mm | 0.001 | 0.01 | 22500 | 0.6 | 10 | 20 | 0.32 | 0.08 | 1200 | 0.04 | 17.85 | 13.9 | 83 | 1.04 | 17.1 | 35000 | 6.81 | 0.025 | 0.01 | 0.02 | 0.015 | 400 | 7.4 | 28.6 | 50 | 296 | 0.17 | 50 | 0.65 | 48.9 | 430 | 5.2 | 5.5 | 0.0005 | 200 | 0.025 | 2.9 | 0.2 | 0.4 | 18.8 | 0.005 | 0.04 | 1.1 | 600 | 0.08 | 0.52 | 49 | 0.025 | 3.84 | 57 | 0.25
11064 | 351700 | 2644 | 2015 | 62.6688 | 9.7776 | 539833.0091 | 6948923.43 | 50 | Till | 0 | 2 | mm | 0.0005 | 0.04 | 15000 | 1.3 | 10 | 20 | 0.22 | 0.06 | 1100 | 0.02 | 16.75 | 7.9 | 50 | 1.44 | 9.7 | 22800 | 5.02 | 0.05 | 0.01 | 0.01 | 0.011 | 1000 | 8.3 | 18.6 | 50 | 196 | 0.6 | 50 | 0.82 | 26.2 | 320 | 4.2 | 14.4 | 0.0005 | 200 | 0.025 | 2.2 | 0.2 | 0.4 | 10.3 | 0.005 | 0.02 | 1.6 | 850 | 0.11 | 0.57 | 41 | 0.07 | 4.15 | 33 | 0.7
11066 | 351700 | 2108 | 2015 | 62.6234 | 10.0899 | 555916.8828 | 6944098.086 | 50 | Till | 0 | 2 | mm | 0.001 | 0.03 | 14000 | 1.2 | 10 | 70 | 0.28 | 0.11 | 2100 | 0.06 | 31.8 | 9.3 | 47 | 1.62 | 23.4 | 14600 | 3.62 | 0.06 | 0.04 | 0.01 | 0.012 | 2600 | 11 | 17.8 | 50 | 218 | 0.31 | 200 | 0.56 | 36.9 | 560 | 3.3 | 18.6 | 0.0005 | 200 | 0.025 | 2.7 | 0.1 | 0.2 | 8.8 | 0.005 | 0.03 | 4 | 770 | 0.17 | 0.56 | 28 | 0.1 | 5.36 | 24 | 2.1
11067 | 351700 | 1853 | 2015 | 62.8049 | 9.8428 | 542975.208 | 6964132.418 | 50 | Till | 0 | 2 | mm | 0.001 | 0.01 | 24300 | 3.2 | 10 | 40 | 0.43 | 0.11 | 1900 | 0.07 | 30.8 | 13.4 | 73 | 1.69 | 37.2 | 28600 | 4.95 | 0.05 | 0.03 | 0.02 | 0.018 | 1600 | 11.3 | 26.5 | 50 | 250 | 0.36 | 100 | 0.95 | 48.7 | 540 | 4.8 | 17.5 | 0.0005 | 200 | 0.025 | 3.7 | 0.2 | 0.3 | 10 | 0.005 | 0.03 | 2.3 | 900 | 0.16 | 0.58 | 44 | 0.09 | 5.98 | 46 | 1.3
11068 | 351700 | 1999 | 2015 | 62.9648 | 9.6669 | 533818.5986 | 6981845.991 | 50 | Till | 0 | 2 | mm | 0.001 | 0.01 | 14700 | 1.8 | 10 | 10 | 0.22 | 0.05 | 1500 | 0.03 | 18.5 | 10.4 | 57 | 0.87 | 16.6 | 19400 | 3.5 | 0.05 | 0.02 | 0.02 | 0.013 | 800 | 6.4 | 15.9 | 50 | 229 | 0.28 | 50 | 0.82 | 28.6 | 310 | 3.3 | 7.7 | 0.0005 | 100 | 0.025 | 2.7 | 0.2 | 0.3 | 9.5 | 0.005 | 0.02 | 1.6 | 870 | 0.08 | 0.43 | 34 | 0.09 | 4.12 | 27 | 0.7
11069 | 351700 | 2158 | 2015 | 62.4912 | 9.4657 | 523999.8111 | 6928985.11 | 50 | Till | 0 | 2 | mm | 0.001 | 0.22 | 18300 | 0.1 | 10 | 180 | 0.32 | 0.05 | 1100 | 0.02 | 77.4 | 8.2 | 24 | 3.61 | 122 | 26000 | 6.27 | 0.12 | 0.01 | 0.03 | 0.015 | 6200 | 62.7 | 22 | 50 | 363 | 2.06 | 500 | 2.69 | 16 | 560 | 2.9 | 50.2 | 0.0005 | 1000 | 0.025 | 2.7 | 0.5 | 0.5 | 22.5 | 0.005 | 0.04 | 2.4 | 1210 | 0.25 | 10.45 | 35 | 0.025 | 20.7 | 45 | 0.25
11070 | 351700 | 2698 | 2015 | 62.9365 | 10.1195 | 556826.6898 | 6979012.453 | 50 | Till | 0 | 2 | mm | 0.0005 | 0.13 | 14300 | 1.3 | 10 | 20 | 0.16 | 0.08 | 400 | 0.05 | 17.65 | 2.5 | 41 | 1.28 | 10.1 | 19300 | 4.6 | 0.025 | 0.03 | 0.06 | 0.019 | 200 | 9.2 | 7.5 | 50 | 65 | 0.71 | 50 | 1.6 | 9.2 | 130 | 7.3 | 6.9 | 0.0005 | 300 | 0.06 | 2 | 1.1 | 0.4 | 4.5 | 0.005 | 0.02 | 2.1 | 820 | 0.06 | 0.75 | 40 | 0.025 | 2.54 | 14 | 1.5
11071 | 351700 | 2666 | 2015 | 62.7805 | 10.0222 | 552164.1942 | 6961548.59 | 50 | Till | 0 | 2 | mm | 0.001 | 0.01 | 20700 | 1.2 | 10 | 30 | 0.41 | 0.06 | 600 | 0.03 | 21.5 | 5.7 | 62 | 1.02 | 10.6 | 18600 | 3.68 | 0.025 | 0.09 | 0.02 | 0.02 | 1000 | 7.2 | 13.3 | 50 | 90 | 0.34 | 100 | 1.15 | 23.2 | 270 | 3.8 | 10.2 | 0.0005 | 400 | 0.025 | 4.6 | 0.4 | 0.3 | 4.2 | 0.005 | 0.03 | 3 | 800 | 0.08 | 0.52 | 30 | 0.08 | 5.23 | 20 | 3
11072 | 351700 | 2130 | 2015 | 62.6256 | 9.4292 | 522016.7447 | 6943954.241 | 50 | Till | 0 | 2 | mm | 0.0005 | 0.01 | 6400 | 0.3 | 10 | 40 | 0.16 | 0.03 | 2000 | 0.03 | 32.4 | 4.6 | 15 | 0.55 | 6.1 | 7200 | 1.84 | 0.025 | 0.01 | 0.01 | 0.007 | 1300 | 11.5 | 3.9 | 50 | 126 | 0.025 | 100 | 0.64 | 9.2 | 540 | 2.1 | 10.6 | 0.0005 | 100 | 0.025 | 1.8 | 0.1 | 0.2 | 11.7 | 0.005 | 0.01 | 2.9 | 520 | 0.07 | 0.58 | 14 | 0.05 | 4.3 | 13 | 0.25
11073 | 351700 | 2660 | 2015 | 62.6467 | 9.5079 | 526037.9551 | 6946325.501 | 50 | Till | 0 | 2 | mm | 0.0005 | 0.08 | 15400 | 0.3 | 10 | 60 | 0.72 | 0.1 | 3100 | 0.05 | 41.5 | 11.1 | 79 | 2.71 | 18.5 | 17100 | 4.68 | 0.06 | 0.04 | 0.03 | 0.014 | 800 | 28.7 | 13.3 | 50 | 174 | 0.53 | 100 | 1.24 | 33.3 | 720 | 8.1 | 12.7 | 0.001 | 600 | 0.025 | 3.6 | 0.2 | 1 | 22.2 | 0.005 | 0.01 | 4.1 | 830 | 0.38 | 2.8 | 40 | 0.12 | 7.78 | 40 | 2.1
11074 | 351700 | 2368 | 2015 | 62.7584 | 9.8602 | 543928.1461 | 6958962.594 | 50 | Till | 0 | 2 | mm | 0.001 | 0.03 | 17700 | 0.8 | 10 | 10 | 0.2 | 0.1 | 700 | 0.02 | 29.9 | 11 | 51 | 0.74 | 31.2 | 29900 | 6.52 | 0.06 | 0.04 | 0.02 | 0.014 | 400 | 18.8 | 24.8 | 50 | 237 | 0.21 | 50 | 1.78 | 54.4 | 220 | 10.2 | 6.2 | 0.0005 | 300 | 0.14 | 2.5 | 0.2 | 0.5 | 6.1 | 0.005 | 0.03 | 3.4 | 1550 | 0.04 | 0.79 | 38 | 0.025 | 5.68 | 48 | 1.9
11075 | 351700 | 2440 | 2015 | 62.5563 | 9.9531 | 549004.9154 | 6936514.966 | 50 | Till | 0 | 2 | mm | 0.004 | 0.02 | 26000 | 2.3 | 10 | 80 | 0.34 | 0.08 | 3500 | 0.05 | 29.6 | 13.7 | 95 | 3.07 | 16.2 | 30600 | 6.67 | 0.07 | 0.03 | 0.01 | 0.014 | 4300 | 13.3 | 38.2 | 50 | 357 | 0.6 | 200 | 0.3 | 50.8 | 480 | 4.4 | 30.7 | 0.0005 | 300 | 0.025 | 4.3 | 0.1 | 0.4 | 11.5 | 0.005 | 0.03 | 4.3 | 1430 | 0.23 | 0.85 | 57 | 0.07 | 6.67 | 66 | 1.6
11076 | 351700 | 1961 | 2015 | 62.5132 | 9.797 | 541039.4026 | 6931606.489 | 50 | Till | 0 | 2 | mm | 0.001 | 0.02 | 22400 | 1.2 | 10 | 20 | 0.26 | 0.08 | 1400 | 0.05 | 40 | 18.1 | 77 | 0.9 | 29.8 | 35500 | 6.69 | 0.05 | 0.03 | 0.02 | 0.019 | 600 | 16.3 | 27.8 | 50 | 398 | 0.18 | 50 | 0.38 | 52.1 | 540 | 4.9 | 7.4 | 0.0005 | 200 | 0.025 | 4.2 | 0.1 | 0.3 | 15 | 0.005 | 0.04 | 4.3 | 470 | 0.08 | 0.67 | 45 | 0.05 | 8.7 | 58 | 1.1
11080 | 351700 | 2424 | 2015 | 62.7156 | 9.4689 | 523982.0526 | 6953989.392 | 50 | Till | 0 | 2 | mm | 0.0005 | 0.01 | 10300 | 0.3 | 10 | 50 | 0.38 | 0.04 | 3000 | 0.03 | 35.6 | 8.6 | 25 | 1.09 | 12.9 | 14600 | 3.24 | 0.06 | 0.02 | 0.01 | 0.01 | 2800 | 16.2 | 6.2 | 50 | 269 | 0.06 | 100 | 0.65 | 14.2 | 740 | 2.9 | 26.1 | 0.0005 | 100 | 0.025 | 2.6 | 0.1 | 0.4 | 20.9 | 0.005 | 0.01 | 4.4 | 1020 | 0.18 | 0.68 | 28 | 0.08 | 5.33 | 27 | 0.8
11081 | 351700 | 2615 | 2015 | 62.6693 | 9.9747 | 549928.2851 | 6949121.311 | 50 | Till | 0 | 2 | mm | 0.001 | 0.03 | 19500 | 8.1 | 10 | 30 | 0.37 | 0.07 | 800 | 0.03 | 32.4 | 7.8 | 60 | 1.46 | 9.1 | 23800 | 4.55 | 0.025 | 0.02 | 0.07 | 0.017 | 1200 | 11 | 18.5 | 50 | 159 | 1.06 | 100 | 1.02 | 22.3 | 240 | 4 | 13.1 | 0.0005 | 300 | 0.025 | 2.9 | 0.3 | 0.3 | 6.1 | 0.005 | 0.03 | 1.9 | 850 | 0.13 | 0.91 | 37 | 0.08 | 5.34 | 28 | 1
11082 | 351700 | 2321 | 2015 | 62.6675 | 10.0747 | 555052.4873 | 6949002.605 | 50 | Till | 0 | 2 | mm | 0.001 | 0.01 | 12700 | 0.6 | 10 | 20 | 0.25 | 0.05 | 1500 | 0.03 | 31 | 6.1 | 39 | 0.91 | 16.6 | 13000 | 2.68 | 0.06 | 0.02 | 0.03 | 0.013 | 1100 | 12.1 | 10.7 | 50 | 129 | 1.41 | 100 | 0.79 | 20.6 | 540 | 2.6 | 9.5 | 0.0005 | 200 | 0.025 | 2.2 | 0.2 | 0.2 | 5.3 | 0.005 | 0.02 | 1.7 | 520 | 0.09 | 0.73 | 21 | 0.07 | 5.25 | 17 | 0.6
11083 | 351700 | 1888 | 2015 | 62.8731 | 9.6466 | 532894.7421 | 6971620.734 | 50 | Till | 0 | 2 | mm | 0.0005 | 0.03 | 26400 | 0.1 | 10 | 140 | 0.29 | 0.05 | 500 | 0.01 | 31.9 | 6.1 | 80 | 2.07 | 15.3 | 57300 | 9 | 0.11 | 0.07 | 0.05 | 0.025 | 7600 | 16.4 | 12.1 | 50 | 159 | 1.29 | 300 | 1.92 | 15.9 | 260 | 2.7 | 39.8 | 0.0005 | 600 | 0.025 | 6.6 | 0.8 | 0.7 | 4.1 | 0.005 | 0.03 | 5.4 | 2140 | 0.29 | 1.07 | 74 | 0.025 | 5.55 | 43 | 2.5
11084 | 351700 | 1998 | 2015 | 62.9614 | 9.6478 | 532857.2031 | 6981454.094 | 50 | Till | 0 | 2 | mm | 0.002 | 0.05 | 20900 | 8.4 | 10 | 10 | 0.33 | 0.09 | 900 | 0.05 | 16.05 | 7.5 | 72 | 1.2 | 9.4 | 29400 | 7.47 | 0.05 | 0.05 | 0.04 | 0.016 | 700 | 6.7 | 19.3 | 50 | 198 | 0.94 | 50 | 2.8 | 25.1 | 320 | 5.5 | 7 | 0.0005 | 300 | 0.09 | 2.5 | 0.5 | 0.5 | 6.7 | 0.005 | 0.04 | 2.3 | 1410 | 0.14 | 0.96 | 57 | 0.12 | 4.02 | 28 | 1.8
11085 | 351700 | 1816 | 2015 | 62.5807 | 9.5845 | 530029.5983 | 6939008.4 | 50 | Till | 0 | 2 | mm | 0.0005 | 0.02 | 13900 | 0.8 | 10 | 30 | 0.48 | 0.12 | 1000 | 0.03 | 17.7 | 7.4 | 51 | 2.56 | 3.9 | 26800 | 5.19 | 0.025 | 0.09 | 0.02 | 0.014 | 900 | 5.4 | 9.3 | 50 | 163 | 0.31 | 50 | 2.57 | 21.7 | 270 | 8.2 | 29.7 | 0.0005 | 200 | 0.025 | 2.5 | 0.1 | 1 | 11.4 | 0.005 | 0.02 | 3.6 | 1350 | 0.13 | 1.01 | 44 | 0.18 | 3.41 | 22 | 4.6
11086 | 351700 | 2123 | 2015 | 62.6904 | 9.9968 | 551023.4281 | 6951494.319 | 50 | Till | 0 | 2 | mm | 0.0005 | 0.02 | 19200 | 0.9 | 10 | 10 | 0.2 | 0.07 | 400 | 0.03 | 9.56 | 2.7 | 44 | 1.01 | 2.9 | 21800 | 5.58 | 0.025 | 0.08 | 0.05 | 0.017 | 200 | 4.8 | 10.6 | 50 | 41 | 0.46 | 50 | 1.62 | 9.4 | 350 | 5.1 | 5.8 | 0.0005 | 300 | 0.025 | 2.8 | 0.3 | 0.4 | 4.8 | 0.005 | 0.02 | 1.5 | 780 | 0.05 | 0.39 | 46 | 0.025 | 2.15 | 15 | 2.6
11087 | 351700 | 1995 | 2015 | 62.9607 | 9.7287 | 536962.0688 | 6981420.8 | 50 | Till | 0 | 2 | mm | 0.001 | 0.01 | 16300 | 1.7 | 10 | 20 | 0.28 | 0.07 | 800 | 0.02 | 12.65 | 6.4 | 58 | 1.15 | 7.3 | 28800 | 5.47 | 0.025 | 0.02 | 0.05 | 0.017 | 900 | 5.3 | 14.6 | 50 | 127 | 0.79 | 50 | 1.53 | 21.2 | 290 | 3.6 | 9.4 | 0.0005 | 300 | 0.025 | 2.2 | 0.6 | 0.4 | 4.8 | 0.005 | 0.02 | 0.9 | 1010 | 0.07 | 0.46 | 43 | 0.08 | 3.24 | 31 | 0.8
11088 | 351700 | 2545 | 2015 | 62.509 | 9.4865 | 525053.2222 | 6930975.69 | 50 | Till | 0 | 2 | mm | 0.0005 | 0.02 | 10800 | 0.2 | 10 | 100 | 0.38 | 0.06 | 2200 | 0.01 | 36.4 | 7.2 | 15 | 2.66 | 25.7 | 11700 | 4.18 | 0.09 | 0.01 | 0.005 | 0.011 | 4900 | 18.5 | 23 | 50 | 416 | 0.07 | 50 | 0.44 | 12.4 | 790 | 2.5 | 29.8 | 0.0005 | 100 | 0.025 | 2.5 | 0.1 | 0.4 | 53.2 | 0.005 | 0.01 | 1.9 | 950 | 0.16 | 0.94 | 24 | 0.025 | 8.72 | 37 | 0.25
11089 | 351700 | 2288 | 2015 | 62.9165 | 9.6899 | 535044.5176 | 6976474.69 | 50 | Till | 0 | 2 | mm | 0.0005 | 0.02 | 17800 | 1.7 | 10 | 20 | 0.27 | 0.07 | 1000 | 0.02 | 55.3 | 8.6 | 46 | 1.5 | 17.7 | 21200 | 3.92 | 0.06 | 0.03 | 0.03 | 0.017 | 1000 | 9.9 | 16.9 | 50 | 142 | 0.75 | 50 | 0.88 | 30.6 | 330 | 4.3 | 10.1 | 0.0005 | 200 | 0.025 | 3.5 | 0.4 | 0.3 | 6.3 | 0.01 | 0.03 | 2.9 | 780 | 0.1 | 1.04 | 32 | 0.07 | 6.3 | 27 | 1.1
11090 | 351700 | 2305 | 2015 | 62.4898 | 9.8729 | 544985.6456 | 6929045.574 | 50 | Till | 0 | 2 | mm | 0.0005 | 0.07 | 22300 | 6.2 | 10 | 40 | 0.45 | 0.08 | 1900 | 0.14 | 36 | 14 | 70 | 1.84 | 13.5 | 30000 | 4.66 | 0.08 | 0.12 | 0.01 | 0.021 | 1400 | 16.3 | 29.2 | 50 | 267 | 0.55 | 50 | 0.72 | 44.9 | 690 | 5.5 | 15.3 | 0.0005 | 200 | 0.07 | 4.3 | 0.2 | 0.4 | 11.5 | 0.005 | 0.04 | 3.7 | 790 | 0.16 | 0.7 | 41 | 0.09 | 7.15 | 51 | 4
11091 | 351700 | 2088 | 2015 | 62.8922 | 10.0431 | 553026.3206 | 6974010.882 | 50 | Till | 0 | 2 | mm | 0.0005 | 0.005 | 20200 | 5 | 10 | 20 | 0.4 | 0.06 | 500 | 0.02 | 24.6 | 7.8 | 61 | 0.72 | 15.2 | 19400 | 3.6 | 0.05 | 0.08 | 0.03 | 0.019 | 400 | 11.7 | 18.1 | 50 | 135 | 0.25 | 100 | 0.88 | 25.9 | 170 | 4.1 | 5.6 | 0.0005 | 500 | 0.025 | 3.7 | 0.3 | 0.3 | 3.3 | 0.005 | 0.02 | 2.4 | 720 | 0.06 | 0.39 | 31 | 0.025 | 5.58 | 21 | 2.6
11092 | 351700 | 2230 | 2015 | 62.577 | 9.9347 | 548029.2634 | 6938808.094 | 50 | Till | 0 | 2 | mm | 0.001 | 0.01 | 34000 | 6.7 | 10 | 170 | 0.42 | 0.05 | 2500 | 0.11 | 58.5 | 29 | 169 | 2.82 | 47.1 | 45000 | 10.25 | 0.13 | 0.06 | 0.005 | 0.014 | 8200 | 40.5 | 40.4 | 50 | 744 | 0.93 | 200 | 0.18 | 91.9 | 690 | 3.3 | 37.6 | 0.0005 | 100 | 0.08 | 6.6 | 0.2 | 0.4 | 15.1 | 0.005 | 0.04 | 4.9 | 2310 | 0.43 | 1.25 | 98 | 0.05 | 33.8 | 70 | 3
11093 | 351700 | 2261 | 2015 | 62.8941 | 9.6112 | 531069.7192 | 6973933.182 | 50 | Till | 0 | 2 | mm | 0.0005 | 0.02 | 20000 | 0.6 | 10 | 110 | 0.29 | 0.05 | 4100 | 0.02 | 17.9 | 13.4 | 100 | 4.14 | 17.2 | 23200 | 5.44 | 0.08 | 0.02 | 0.005 | 0.012 | 3900 | 10.5 | 38 | 50 | 190 | 0.17 | 100 | 0.39 | 81.9 | 840 | 3.9 | 35.9 | 0.0005 | 100 | 0.025 | 3.3 | 0.1 | 0.5 | 16.6 | 0.005 | 0.02 | 4.5 | 1480 | 0.28 | 0.69 | 40 | 0.11 | 3.62 | 48 | 1.6
11094 | 351700 | 1815 | 2015 | 62.5809 | 9.6034 | 530999.7595 | 6939036.491 | 50 | Till | 0 | 2 | mm | 0.0005 | 0.02 | 18900 | 0.9 | 10 | 70 | 1.5 | 0.14 | 3500 | 0.06 | 65.4 | 10.6 | 127 | 10.35 | 15.3 | 27400 | 5.56 | 0.1 | 0.11 | 0.04 | 0.02 | 4000 | 26.4 | 16.5 | 50 | 173 | 0.35 | 100 | 1.87 | 46 | 1350 | 12.5 | 42.3 | 0.0005 | 200 | 0.025 | 4.3 | 0.3 | 1.5 | 34.2 | 0.005 | 0.02 | 12.1 | 1160 | 0.54 | 2.77 | 65 | 0.51 | 5.3 | 22 | 6.4
11096 | 351700 | 1981 | 2015 | 62.7783 | 10.1753 | 559981.2332 | 6961435.308 | 50 | Till | 0 | 2 | mm | 0.0005 | 0.01 | 15700 | 0.9 | 10 | 30 | 0.23 | 0.07 | 1400 | 0.01 | 27.7 | 6 | 59 | 1.39 | 13.6 | 20700 | 4.14 | 0.06 | 0.02 | 0.02 | 0.015 | 1800 | 16.2 | 12.5 | 50 | 99 | 0.35 | 300 | 1 | 21.5 | 460 | 3.8 | 14.7 | 0.0005 | 400 | 0.025 | 2.9 | 0.4 | 0.3 | 5.9 | 0.005 | 0.02 | 2.6 | 800 | 0.1 | 0.63 | 37 | 0.025 | 6.36 | 25 | 1
11100 | 351700 | 1950 | 2015 | 62.7802 | 9.8998 | 545916.9438 | 6961419.523 | 50 | Till | 0 | 2 | mm | 0.0005 | 0.01 | 23600 | 3.3 | 10 | 20 | 0.35 | 0.07 | 1200 | 0.04 | 28.7 | 8.2 | 63 | 1.19 | 17 | 25000 | 4.37 | 0.05 | 0.04 | 0.05 | 0.02 | 700 | 8.9 | 19.9 | 50 | 161 | 0.4 | 300 | 1.46 | 29.9 | 340 | 4.4 | 8.5 | 0.0005 | 400 | 0.025 | 4.2 | 0.5 | 0.3 | 9 | 0.01 | 0.03 | 2.3 | 830 | 0.07 | 0.58 | 38 | 0.09 | 4.96 | 32 | 1.5
11101 | 351700 | 2184 | 2015 | 62.8727 | 9.6696 | 534062.2874 | 6971586.541 | 50 | Till | 0 | 2 | mm | 0.001 | 0.005 | 14300 | 1.8 | 10 | 20 | 0.24 | 0.06 | 2500 | 0.02 | 31 | 10.9 | 49 | 1.18 | 26.8 | 21000 | 3.86 | 0.08 | 0.02 | 0.005 | 0.013 | 1100 | 14 | 18.7 | 50 | 241 | 0.27 | 100 | 0.46 | 34.4 | 680 | 3.9 | 10.1 | 0.0005 | 100 | 0.025 | 3.6 | 0.1 | 0.3 | 15.3 | 0.005 | 0.02 | 4.6 | 730 | 0.13 | 0.68 | 33 | 0.09 | 7.12 | 31 | 0.8
11102 | 351700 | 2252 | 2015 | 62.849 | 9.5691 | 528974.0242 | 6968892.674 | 50 | Till | 0 | 2 | mm | 0.001 | 0.06 | 23300 | 0.8 | 10 | 40 | 0.47 | 0.08 | 1300 | 0.04 | 27.9 | 9.3 | 69 | 1.8 | 19.4 | 29900 | 5.78 | 0.07 | 0.05 | 0.03 | 0.024 | 2200 | 10 | 16.2 | 50 | 197 | 0.89 | 50 | 1.81 | 31.4 | 560 | 4.7 | 18.7 | 0.0005 | 300 | 0.025 | 5.3 | 0.9 | 0.5 | 8.2 | 0.01 | 0.04 | 3.6 | 1190 | 0.16 | 0.83 | 50 | 0.08 | 5.52 | 43 | 1.7
11103 | 351700 | 2128 | 2015 | 62.6251 | 9.4484 | 523001.0022 | 6943897.429 | 50 | Till | 0 | 2 | mm | 0.0005 | 0.08 | 12800 | 0.2 | 10 | 70 | 0.27 | 0.09 | 2100 | 0.05 | 62.8 | 19.2 | 49 | 2.82 | 15 | 16400 | 4.31 | 0.1 | 0.01 | 0.02 | 0.017 | 2700 | 22.2 | 9.7 | 50 | 241 | 0.69 | 100 | 0.64 | 79.6 | 610 | 5.1 | 28 | 0.0005 | 300 | 0.025 | 3.4 | 0.4 | 0.5 | 13.5 | 0.005 | 0.01 | 2.7 | 680 | 0.25 | 1.97 | 31 | 0.14 | 19.95 | 25 | 0.25
11104 | 351700 | 2248 | 2015 | 62.8503 | 9.496 | 525254.0024 | 6969004.857 | 50 | Till | 0 | 2 | mm | 0.0005 | 0.03 | 7700 | 0.5 | 10 | 20 | 0.16 | 0.07 | 800 | 0.01 | 16.7 | 4.3 | 20 | 1.22 | 7 | 12100 | 2.77 | 0.06 | 0.01 | 0.01 | 0.008 | 1000 | 7.5 | 5.3 | 50 | 154 | 0.31 | 50 | 0.78 | 10.8 | 260 | 2.9 | 10.4 | 0.0005 | 200 | 0.025 | 1.7 | 0.2 | 0.2 | 5.5 | 0.005 | 0.01 | 1.5 | 570 | 0.06 | 0.7 | 20 | 0.025 | 2.7 | 19 | 0.25
11106 | 351700 | 2382 | 2015 | 62.9617 | 10.1867 | 560184.947 | 6981874.003 | 50 | Till | 0 | 2 | mm | 0.0005 | 0.11 | 13200 | 1.5 | 10 | 30 | 0.19 | 0.1 | 600 | 0.05 | 18.25 | 7.3 | 55 | 1.75 | 10.3 | 22400 | 6.38 | 0.05 | 0.02 | 0.02 | 0.013 | 600 | 7.9 | 14.6 | 50 | 269 | 0.89 | 100 | 1.11 | 24.8 | 230 | 6 | 13.4 | 0.0005 | 300 | 0.025 | 2.5 | 0.3 | 0.6 | 5 | 0.005 | 0.03 | 1.2 | 970 | 0.08 | 0.65 | 47 | 0.05 | 4.77 | 32 | 1
11107 | 351700 | 1941 | 2015 | 62.6488 | 9.7047 | 536121.1374 | 6946661.606 | 50 | Till | 0 | 2 | mm | 0.002 | 0.03 | 24800 | 14.1 | 10 | 60 | 1.04 | 0.3 | 2400 | 0.07 | 59 | 15.7 | 75 | 6.81 | 33.7 | 30800 | 7.75 | 0.09 | 0.03 | 0.03 | 0.019 | 3300 | 28 | 30.3 | 50 | 317 | 0.46 | 1100 | 1.76 | 42.5 | 1110 | 16.9 | 45.9 | 0.0005 | 1500 | 0.17 | 4.1 | 0.8 | 1.1 | 20.4 | 0.005 | 0.05 | 5.8 | 1320 | 0.38 | 3.06 | 55 | 0.23 | 10.15 | 59 | 1.4
11108 | 351700 | 2182 | 2015 | 62.8707 | 9.7109 | 536165.5599 | 6971386.134 | 50 | Till | 0 | 2 | mm | 0.0005 | 0.005 | 10500 | 1 | 10 | 10 | 0.22 | 0.04 | 2200 | 0.04 | 37.1 | 10 | 34 | 0.7 | 20.5 | 13300 | 2.34 | 0.07 | 0.01 | 0.01 | 0.01 | 400 | 10.1 | 21.1 | 50 | 159 | 0.19 | 50 | 0.49 | 25.1 | 630 | 2.5 | 3.7 | 0.0005 | 100 | 0.025 | 2.4 | 0.1 | 0.2 | 12.5 | 0.005 | 0.01 | 2.3 | 470 | 0.05 | 0.64 | 21 | 0.12 | 5.75 | 19 | 0.5
11109 | 351700 | 2535 | 2015 | 62.7129 | 10.1149 | 557026.4014 | 6954096.383 | 50 | Till | 0 | 2 | mm | 0.001 | 0.09 | 26900 | 2.2 | 10 | 50 | 0.56 | 0.09 | 1000 | 0.07 | 21.5 | 7.5 | 76 | 1.25 | 15.2 | 25400 | 5.45 | 0.06 | 0.08 | 0.07 | 0.027 | 2100 | 8.3 | 17.4 | 50 | 129 | 0.53 | 100 | 1.97 | 28.9 | 470 | 4.6 | 13.9 | 0.0005 | 400 | 0.025 | 6 | 0.7 | 0.5 | 5.6 | 0.01 | 0.03 | 2.6 | 910 | 0.13 | 0.7 | 43 | 0.1 | 6.21 | 29 | 2.6
11110 | 351700 | 1890 | 2015 | 62.7578 | 10.0771 | 555005.253 | 6959069.711 | 50 | Till | 0 | 2 | mm | 0.0005 | 0.01 | 21100 | 1.6 | 10 | 30 | 0.3 | 0.07 | 1400 | 0.02 | 67.5 | 8.5 | 51 | 1.24 | 25.2 | 16800 | 3.63 | 0.08 | 0.11 | 0.03 | 0.014 | 1400 | 20.2 | 18.7 | 50 | 137 | 1.25 | 100 | 0.68 | 36.8 | 410 | 3.4 | 12.9 | 0.0005 | 200 | 0.025 | 4.2 | 0.5 | 0.2 | 6.7 | 0.005 | 0.02 | 5 | 660 | 0.12 | 0.71 | 26 | 0.06 | 11.65 | 24 | 3.4
11111 | 351700 | 2152 | 2015 | 62.6918 | 9.7998 | 540939.0279 | 6951508.924 | 50 | Till | 0 | 2 | mm | 0.0005 | 0.01 | 15300 | 1.4 | 10 | 20 | 0.29 | 0.07 | 1600 | 0.03 | 26.7 | 8.2 | 45 | 1.87 | 12.5 | 19800 | 4.2 | 0.07 | 0.02 | 0.01 | 0.012 | 1200 | 12.2 | 25.5 | 50 | 178 | 0.37 | 50 | 0.97 | 25.3 | 490 | 5.1 | 12.5 | 0.0005 | 100 | 0.025 | 2.6 | 0.2 | 0.3 | 13.8 | 0.005 | 0.01 | 2.9 | 660 | 0.12 | 3.86 | 30 | 0.31 | 5.39 | 33 | 0.8
11112 | 351700 | 1846 | 2015 | 62.6702 | 9.6833 | 534999.5085 | 6949025.899 | 50 | Till | 0 | 2 | mm | 0.004 | 0.01 | 15100 | 2.5 | 10 | 20 | 0.37 | 0.1 | 1600 | 0.03 | 18.95 | 8 | 70 | 1.89 | 7 | 19100 | 5.26 | 0.05 | 0.02 | 0.03 | 0.011 | 600 | 8.5 | 12.4 | 50 | 184 | 0.18 | 100 | 1.23 | 27.1 | 510 | 6.3 | 8.9 | 0.0005 | 300 | 0.15 | 2.2 | 0.4 | 0.8 | 17.5 | 0.005 | 0.03 | 1.3 | 950 | 0.14 | 0.9 | 43 | 0.21 | 3.46 | 23 | 1
11113 | 351700 | 1987 | 2015 | 62.8498 | 9.6887 | 535064.6746 | 6969040.633 | 50 | Till | 0 | 2 | mm | 0.008 | 0.02 | 13300 | 0.8 | 10 | 30 | 0.26 | 0.07 | 2800 | 0.02 | 20 | 11.2 | 53 | 2.21 | 17.1 | 19400 | 3.94 | 0.08 | 0.06 | 0.005 | 0.012 | 1500 | 9.8 | 18.9 | 50 | 180 | 0.26 | 100 | 0.55 | 40.4 | 790 | 4.5 | 18 | 0.0005 | 100 | 0.025 | 3.3 | 0.2 | 0.4 | 19.8 | 0.005 | 0.02 | 4.9 | 690 | 0.16 | 0.74 | 31 | 0.2 | 5.04 | 34 | 2.8
11114 | 351700 | 2377 | 2015 | 62.6033 | 9.6792 | 534867.009 | 6941574.012 | 50 | Till | 0 | 2 | mm | 0.001 | 0.04 | 19800 | 0.8 | 10 | 50 | 0.43 | 0.14 | 1400 | 0.04 | 27.7 | 15.7 | 86 | 1.88 | 21.3 | 32200 | 6.24 | 0.07 | 0.02 | 0.01 | 0.017 | 700 | 10.2 | 26.5 | 50 | 422 | 0.37 | 100 | 0.63 | 50.8 | 490 | 6.8 | 14.6 | 0.0005 | 200 | 0.025 | 3.6 | 0.1 | 0.6 | 18.1 | 0.005 | 0.05 | 2.8 | 800 | 0.13 | 0.82 | 51 | 0.07 | 5.09 | 63 | 0.9
11115 | 351700 | 1985 | 2015 | 62.8497 | 9.6516 | 533176.583 | 6969012.958 | 50 | Till | 0 | 2 | mm | 0.002 | 0.02 | 19500 | 1.8 | 10 | 20 | 0.44 | 0.1 | 2800 | 0.08 | 29.2 | 11.3 | 71 | 2.36 | 36.2 | 26800 | 4.56 | 0.07 | 0.03 | 0.04 | 0.023 | 900 | 14 | 16.3 | 50 | 249 | 0.59 | 100 | 1.57 | 39.9 | 840 | 6.6 | 13.7 | 0.0005 | 300 | 0.08 | 4.2 | 0.5 | 0.6 | 21.9 | 0.005 | 0.03 | 5 | 790 | 0.13 | 0.95 | 40 | 0.33 | 6.05 | 34 | 1.6
11116 | 351700 | 2211 | 2015 | 62.7135 | 9.8016 | 541000.5687 | 6953929.021 | 50 | Till | 0 | 2 | mm | 0.001 | 0.005 | 21100 | 3.1 | 10 | 40 | 0.34 | 0.09 | 2500 | 0.04 | 30.6 | 14.9 | 72 | 2.36 | 21.8 | 28400 | 5.88 | 0.08 | 0.04 | 0.01 | 0.016 | 2500 | 14 | 30.4 | 50 | 340 | 0.69 | 100 | 0.57 | 49.2 | 720 | 4.7 | 25.1 | 0.0005 | 100 | 0.08 | 4.1 | 0.2 | 0.4 | 20.5 | 0.005 | 0.03 | 6.1 | 890 | 0.19 | 1.15 | 44 | 0.2 | 7.14 | 50 | 1.8
11117 | 351700 | 2529 | 2015 | 62.4701 | 9.5248 | 527062.6703 | 6926666.579 | 50 | Till | 0 | 2 | mm | 0.001 | 0.03 | 9200 | 0.1 | 10 | 70 | 0.12 | 0.03 | 1800 | 0.01 | 10.1 | 5.3 | 14 | 1.31 | 5.4 | 11500 | 4.57 | 0.05 | 0.01 | 0.01 | 0.005 | 2800 | 5.7 | 9.6 | 50 | 200 | 0.52 | 100 | 0.9 | 11.2 | 350 | 2 | 19.1 | 0.0005 | 200 | 0.025 | 1.2 | 0.1 | 0.4 | 15.4 | 0.005 | 0.005 | 1 | 1200 | 0.09 | 0.48 | 22 | 0.025 | 2.34 | 29 | 0.25
11118 | 351700 | 2198 | 2015 | 62.8692 | 10.141 | 558048.9917 | 6971532.413 | 50 | Till | 0 | 2 | mm | 0.0005 | 0.01 | 9100 | 1.5 | 10 | 10 | 0.19 | 0.04 | 1100 | 0.05 | 25.5 | 5.5 | 24 | 0.58 | 11.7 | 9900 | 1.91 | 0.05 | 0.01 | 0.02 | 0.009 | 400 | 8.8 | 11.2 | 50 | 188 | 0.3 | 50 | 0.42 | 17.1 | 360 | 2.9 | 4.7 | 0.0005 | 100 | 0.025 | 1.6 | 0.3 | 0.2 | 5 | 0.005 | 0.01 | 1.2 | 340 | 0.05 | 0.94 | 13 | 0.025 | 4.67 | 17 | 0.25
11119 | 351700 | 1827 | 2015 | 62.6963 | 9.4273 | 521867.5473 | 6951824.036 | 50 | Till | 0 | 2 | mm | 0.0005 | 0.01 | 8800 | 0.4 | 10 | 80 | 0.34 | 0.05 | 2700 | 0.02 | 40.4 | 6.3 | 26 | 1.33 | 15.2 | 11000 | 3.13 | 0.07 | 0.09 | 0.005 | 0.01 | 3200 | 21 | 6.8 | 50 | 190 | 0.05 | 100 | 0.09 | 16.4 | 570 | 2.6 | 28.9 | 0.0005 | 100 | 0.025 | 2.8 | 0.1 | 0.4 | 17 | 0.005 | 0.01 | 6.4 | 740 | 0.18 | 0.87 | 24 | 0.08 | 7.13 | 22 | 3.3
11121 | 351700 | 2103 | 2015 | 62.4665 | 9.892 | 546004.5767 | 6926468.487 | 50 | Till | 0 | 2 | mm | 0.001 | 0.04 | 21400 | 12.7 | 10 | 40 | 0.33 | 0.12 | 2600 | 0.16 | 71.4 | 25 | 58 | 2.41 | 55.1 | 38800 | 5.57 | 0.11 | 0.12 | 0.01 | 0.018 | 2600 | 21.2 | 24.4 | 50 | 529 | 1.68 | 50 | 0.3 | 62.7 | 880 | 7.5 | 29.4 | 0.0005 | 100 | 0.1 | 4.3 | 0.6 | 0.3 | 9.3 | 0.005 | 0.06 | 7.3 | 920 | 0.36 | 1.35 | 50 | 0.05 | 11.35 | 64 | 6.2
11122 | 351700 | 2433 | 2015 | 62.5571 | 9.6621 | 534045.5398 | 6936418.634 | 50 | Till | 0 | 2 | mm | 0.001 | 0.02 | 22500 | 3.3 | 10 | 50 | 0.69 | 0.12 | 2700 | 0.04 | 50.3 | 22.9 | 101 | 2.78 | 34.9 | 34100 | 5.84 | 0.09 | 0.04 | 0.01 | 0.019 | 2000 | 14.2 | 23.3 | 50 | 590 | 0.25 | 50 | 0.3 | 65.5 | 810 | 10.7 | 21.2 | 0.0005 | 200 | 0.05 | 5 | 0.2 | 0.4 | 25.8 | 0.005 | 0.04 | 8.3 | 680 | 0.25 | 0.93 | 48 | 0.12 | 5.83 | 57 | 2.4
11123 | 351700 | 2671 | 2015 | 62.7569 | 10.1587 | 559176.2134 | 6959034.649 | 50 | Till | 0 | 2 | mm | 0.001 | 0.07 | 15300 | 0.7 | 10 | 70 | 0.24 | 0.07 | 2400 | 0.04 | 76.8 | 8.4 | 64 | 1.84 | 19.1 | 15300 | 4.47 | 0.17 | 0.03 | 0.06 | 0.015 | 1500 | 83.5 | 15.1 | 50 | 284 | 0.71 | 100 | 0.79 | 40.6 | 340 | 4 | 18.2 | 0.001 | 500 | 0.025 | 6 | 0.5 | 0.3 | 11.7 | 0.005 | 0.02 | 5.4 | 620 | 0.13 | 7.69 | 26 | 0.07 | 48.5 | 28 | 0.9
11124 | 351700 | 2515 | 2015 | 62.7601 | 9.5277 | 526945.9386 | 6958971.257 | 50 | Till | 0 | 2 | mm | 0.0005 | 0.01 | 9200 | 0.5 | 10 | 40 | 0.47 | 0.06 | 2900 | 0.03 | 30.1 | 6.3 | 31 | 1.4 | 9.3 | 14300 | 3.17 | 0.07 | 0.02 | 0.01 | 0.011 | 2000 | 14.5 | 7 | 50 | 175 | 0.23 | 100 | 1.12 | 16.4 | 670 | 5 | 17.7 | 0.0005 | 200 | 0.025 | 2 | 0.2 | 0.5 | 20.1 | 0.005 | 0.01 | 3.8 | 850 | 0.14 | 0.86 | 27 | 0.35 | 4.42 | 20 | 1
11125 | 351700 | 2162 | 2015 | 62.8041 | 9.8241 | 542020.4876 | 6964031.258 | 50 | Till | 0 | 2 | mm | 0.001 | 0.02 | 9800 | 2.3 | 10 | 20 | 0.18 | 0.08 | 800 | 0.04 | 29.6 | 6.7 | 31 | 0.96 | 17 | 16500 | 4.18 | 0.05 | 0.02 | 0.02 | 0.01 | 500 | 10.9 | 9.9 | 50 | 142 | 0.34 | 50 | 1.13 | 18 | 270 | 4.8 | 6.1 | 0.0005 | 200 | 0.025 | 1.9 | 0.3 | 0.4 | 6.4 | 0.005 | 0.02 | 2.1 | 790 | 0.09 | 0.51 | 34 | 0.05 | 4.45 | 19 | 0.9
11126 | 351700 | 1814 | 2015 | 62.579 | 9.618 | 531751.482 | 6938835.031 | 50 | Till | 0 | 2 | mm | 0.001 | 0.03 | 17600 | 1.1 | 10 | 70 | 1.21 | 0.3 | 3100 | 0.03 | 34 | 9.8 | 145 | 5.12 | 9.3 | 31900 | 9.05 | 0.08 | 0.34 | 0.02 | 0.025 | 2000 | 14.9 | 12 | 50 | 168 | 0.84 | 100 | 7.09 | 41 | 750 | 28 | 29.5 | 0.0005 | 400 | 0.025 | 4 | 0.2 | 3.4 | 38.4 | 0.005 | 0.03 | 16.6 | 1840 | 0.51 | 3.66 | 74 | 0.34 | 4.96 | 22 | 17.9
11127 | 351700 | 2568 | 2015 | 62.8039 | 9.6276 | 532000.9174 | 6963899.637 | 50 | Till | 0 | 2 | mm | 0.0005 | 0.01 | 16000 | 0.6 | 10 | 40 | 0.33 | 0.05 | 3700 | 0.02 | 15.55 | 15.2 | 94 | 1.45 | 36.8 | 21300 | 4.3 | 0.07 | 0.01 | 0.01 | 0.011 | 900 | 6.6 | 18.6 | 50 | 322 | 1.13 | 100 | 0.42 | 76.4 | 830 | 3.7 | 10.9 | 0.0005 | 200 | 0.025 | 3.3 | 0.1 | 0.4 | 15.4 | 0.005 | 0.01 | 2.8 | 730 | 0.13 | 0.93 | 40 | 0.1 | 3.92 | 34 | 0.6
11128 | 351700 | 2069 | 2015 | 62.9366 | 10.0457 | 553080.3552 | 6978958.659 | 50 | Till | 0 | 2 | mm | 0.001 | 0.01 | 22100 | 1.8 | 10 | 70 | 0.42 | 0.08 | 1400 | 0.03 | 41.2 | 13.5 | 73 | 2.19 | 32.3 | 24900 | 5.67 | 0.07 | 0.1 | 0.01 | 0.016 | 2900 | 17.3 | 24.5 | 50 | 271 | 0.29 | 100 | 0.68 | 56.5 | 320 | 4.4 | 25 | 0.0005 | 100 | 0.025 | 4.4 | 0.3 | 0.4 | 8.2 | 0.005 | 0.02 | 6.2 | 1030 | 0.25 | 0.68 | 41 | 0.06 | 7.23 | 45 | 4.5
11129 | 351700 | 1871 | 2015 | 62.7599 | 9.9791 | 549998.4347 | 6959219.599 | 50 | Till | 0 | 2 | mm | 0.0005 | 0.01 | 9100 | 1.2 | 10 | 20 | 0.13 | 0.06 | 700 | 0.02 | 8.4 | 5.3 | 52 | 1.54 | 4.8 | 16500 | 4.8 | 0.025 | 0.01 | 0.01 | 0.006 | 900 | 4.1 | 8.9 | 50 | 191 | 0.58 | 50 | 1.26 | 18.5 | 170 | 3.5 | 20.8 | 0.0005 | 200 | 0.025 | 0.9 | 0.1 | 0.4 | 6.2 | 0.005 | 0.02 | 0.9 | 1130 | 0.06 | 0.3 | 42 | 0.06 | 1.49 | 23 | 0.6
11130 | 351700 | 2398 | 2015 | 62.7237 | 9.8002 | 540912.9673 | 6955064.452 | 50 | Till | 0 | 2 | mm | 0.002 | 0.04 | 16200 | 3.8 | 10 | 40 | 0.39 | 0.07 | 2100 | 0.07 | 55.8 | 16.6 | 73 | 1.41 | 21.9 | 31700 | 4.32 | 0.08 | 0.03 | 0.01 | 0.01 | 1200 | 17.5 | 21.8 | 50 | 818 | 0.65 | 50 | 0.39 | 44.7 | 540 | 4.4 | 11.6 | 0.0005 | 200 | 0.15 | 3.5 | 0.4 | 0.3 | 14.5 | 0.005 | 0.03 | 3.2 | 580 | 0.15 | 2.45 | 42 | 0.1 | 11.8 | 49 | 1.1
11131 | 351700 | 2012 | 2015 | 62.5587 | 9.5251 | 526998.3853 | 6936526.752 | 50 | Till | 0 | 2 | mm | 0.0005 | 0.005 | 4300 | 0.2 | 10 | 20 | 0.13 | 0.04 | 1000 | 0.01 | 18.1 | 2.3 | 7 | 0.57 | 1.9 | 6800 | 2.5 | 0.025 | 0.01 | 0.005 | 0.006 | 500 | 9.2 | 2.1 | 50 | 74 | 0.06 | 100 | 0.69 | 4.6 | 190 | 2.5 | 5.4 | 0.0005 | 100 | 0.025 | 0.7 | 0.1 | 0.3 | 8.5 | 0.005 | 0.005 | 0.6 | 700 | 0.04 | 0.42 | 14 | 0.025 | 3.37 | 11 | 0.25
11132 | 351700 | 2190 | 2015 | 62.9147 | 10.0037 | 550987.303 | 6976488.492 | 50 | Till | 0 | 2 | mm | 0.0005 | 0.01 | 18300 | 3.4 | 10 | 20 | 0.18 | 0.09 | 600 | 0.01 | 17.2 | 5 | 63 | 1.7 | 6 | 16300 | 6.56 | 0.025 | 0.05 | 0.03 | 0.034 | 300 | 8 | 13.5 | 50 | 90 | 0.54 | 100 | 2.09 | 17.8 | 120 | 6.5 | 5 | 0.0005 | 300 | 0.025 | 3.1 | 0.6 | 0.5 | 5.6 | 0.005 | 0.04 | 1.5 | 1180 | 0.05 | 0.54 | 49 | 0.09 | 3.29 | 22 | 2.3
11133 | 351700 | 1947 | 2015 | 62.7818 | 9.8436 | 543048.6404 | 6961554.651 | 50 | Till | 0 | 2 | mm | 0.001 | 0.01 | 11000 | 0.3 | 10 | 20 | 0.12 | 0.1 | 500 | 0.01 | 16.5 | 3.7 | 42 | 0.98 | 5 | 18200 | 6.13 | 0.025 | 0.02 | 0.05 | 0.015 | 300 | 7.3 | 9.3 | 50 | 80 | 0.2 | 50 | 1.53 | 15.1 | 220 | 6.9 | 6.1 | 0.0005 | 300 | 0.025 | 1.5 | 0.3 | 0.6 | 6.3 | 0.005 | 0.03 | 1.2 | 940 | 0.05 | 0.55 | 47 | 0.025 | 2.38 | 18 | 0.7
11134 | 351700 | 2586 | 2015 | 62.849 | 9.8455 | 543049.3302 | 6969047.629 | 50 | Till | 0 | 2 | mm | 0.002 | 0.01 | 13200 | 3.2 | 10 | 30 | 0.25 | 0.07 | 1700 | 0.04 | 26.7 | 15.7 | 59 | 1.24 | 49.6 | 20000 | 3.24 | 0.05 | 0.02 | 0.01 | 0.01 | 1300 | 5.8 | 15.4 | 50 | 297 | 0.21 | 100 | 0.48 | 55.5 | 500 | 3.1 | 15.1 | 0.0005 | 200 | 0.025 | 2.1 | 0.2 | 0.2 | 7.9 | 0.005 | 0.04 | 1.9 | 850 | 0.1 | 0.3 | 32 | 0.09 | 3.89 | 25 | 0.9
11135 | 351700 | 2344 | 2015 | 62.6497 | 9.6023 | 530872.1434 | 6946708.371 | 50 | Till | 0 | 2 | mm | 0.0005 | 0.01 | 23000 | 8.4 | 10 | 40 | 0.88 | 0.23 | 2600 | 0.08 | 37.4 | 20.3 | 134 | 3.4 | 26 | 29800 | 5.72 | 0.08 | 0.04 | 0.01 | 0.019 | 2000 | 13.2 | 29.2 | 50 | 363 | 0.17 | 100 | 0.78 | 76.6 | 790 | 11.6 | 25.1 | 0.0005 | 200 | 0.36 | 4.5 | 0.2 | 0.7 | 21.2 | 0.005 | 0.03 | 5.3 | 900 | 0.24 | 0.89 | 49 | 0.25 | 4.99 | 58 | 2.6
11136 | 351700 | 2220 | 2015 | 62.5361 | 9.4085 | 521019.0201 | 6933970.032 | 50 | Till | 0 | 2 | mm | 0.001 | 0.03 | 11400 | 0.3 | 10 | 160 | 0.36 | 0.04 | 3000 | 0.02 | 44.2 | 7.5 | 25 | 2.69 | 22.8 | 13800 | 4.54 | 0.07 | 0.01 | 0.005 | 0.01 | 5500 | 22.8 | 23.8 | 50 | 374 | 0.05 | 100 | 0.9 | 15.6 | 1180 | 1.8 | 39.4 | 0.0005 | 100 | 0.025 | 2.5 | 0.1 | 0.4 | 28.2 | 0.005 | 0.02 | 3.9 | 1100 | 0.18 | 0.69 | 30 | 0.025 | 6.95 | 46 | 0.25
11137 | 351700 | 2000 | 2015 | 62.824 | 10.194 | 560838.0228 | 6966548.563 | 50 | Till | 0 | 2 | mm | 0.0005 | 0.005 | 16500 | 1 | 10 | 40 | 0.32 | 0.06 | 1600 | 0.03 | 18.75 | 8.8 | 59 | 1.59 | 7.2 | 18900 | 3.66 | 0.06 | 0.04 | 0.01 | 0.016 | 1900 | 8 | 19.4 | 50 | 150 | 0.39 | 100 | 0.86 | 26.4 | 510 | 3.4 | 18.2 | 0.0005 | 100 | 0.025 | 3.3 | 0.3 | 0.3 | 6.5 | 0.005 | 0.02 | 2.1 | 800 | 0.11 | 0.35 | 29 | 0.05 | 4.33 | 30 | 1.8
11141 | 351700 | 2185 | 2015 | 62.8932 | 9.9226 | 546899.8156 | 6974023.299 | 50 | Till | 0 | 2 | mm | 0.001 | 0.01 | 16000 | 5.4 | 10 | 20 | 0.25 | 0.04 | 2100 | 0.04 | 13.35 | 15.7 | 67 | 0.76 | 23 | 20500 | 3.02 | 0.08 | 0.02 | 0.01 | 0.009 | 900 | 5.7 | 16.1 | 50 | 430 | 0.22 | 50 | 0.47 | 44.1 | 640 | 2.6 | 5.3 | 0.0005 | 200 | 0.08 | 2.2 | 0.3 | 0.1 | 9.6 | 0.005 | 0.02 | 1.5 | 1050 | 0.05 | 0.23 | 32 | 0.1 | 3.09 | 35 | 1
11142 | 351700 | 2302 | 2015 | 62.4898 | 9.9107 | 546929.5127 | 6929082.328 | 50 | Till | 0 | 2 | mm | 0.001 | 0.07 | 20900 | 1.1 | 10 | 80 | 0.4 | 0.08 | 2200 | 0.07 | 82.2 | 20.4 | 61 | 2.94 | 34.1 | 29500 | 4.97 | 0.12 | 0.03 | 0.01 | 0.017 | 4300 | 36.8 | 34.1 | 50 | 261 | 1.18 | 200 | 0.4 | 50.1 | 640 | 3.7 | 32.9 | 0.0005 | 300 | 0.025 | 3.4 | 0.3 | 0.2 | 8.4 | 0.005 | 0.04 | 5.5 | 910 | 0.33 | 1.18 | 43 | 0.05 | 13.8 | 50 | 1.5
11143 | 351700 | 1932 | 2015 | 62.5356 | 9.679 | 534937.8855 | 6934030.644 | 50 | Till | 0 | 2 | mm | 0.0005 | 0.03 | 14000 | 0.6 | 10 | 20 | 0.23 | 0.09 | 1300 | 0.01 | 17 | 7.8 | 54 | 1.56 | 15 | 21400 | 5.05 | 0.05 | 0.01 | 0.02 | 0.012 | 400 | 9.9 | 14.3 | 50 | 151 | 0.47 | 200 | 0.8 | 26.5 | 580 | 6 | 5.6 | 0.0005 | 700 | 0.025 | 1.9 | 0.7 | 0.5 | 13.9 | 0.005 | 0.02 | 0.7 | 560 | 0.1 | 1.03 | 37 | 0.05 | 3.23 | 32 | 0.25
11144 | 351700 | 1877 | 2015 | 62.6457 | 9.8202 | 542047.9132 | 6946382.132 | 50 | Till | 0 | 2 | mm | 0.002 | 0.02 | 16600 | 4.8 | 10 | 40 | 0.25 | 0.07 | 1600 | 0.05 | 38.4 | 10.9 | 56 | 1.29 | 26.8 | 21600 | 3.87 | 0.07 | 0.06 | 0.02 | 0.014 | 1500 | 12.5 | 20.6 | 50 | 187 | 0.71 | 100 | 0.51 | 37.6 | 620 | 3.3 | 12.8 | 0.0005 | 100 | 0.025 | 3.5 | 0.2 | 0.2 | 10.9 | 0.005 | 0.02 | 4.1 | 590 | 0.11 | 0.56 | 33 | 0.07 | 5.65 | 33 | 2.1
11145 | 351700 | 1967 | 2015 | 62.7098 | 10.0735 | 554912.601 | 6953711.607 | 50 | Till | 0 | 2 | mm | 0.0005 | 0.01 | 21600 | 1.1 | 10 | 50 | 0.58 | 0.08 | 1100 | 0.06 | 14.1 | 8.5 | 69 | 1.41 | 17.4 | 27200 | 4.88 | 0.05 | 0.11 | 0.03 | 0.028 | 1500 | 6.9 | 27.2 | 50 | 97 | 0.6 | 100 | 1.25 | 38.1 | 370 | 4.5 | 13 | 0.0005 | 200 | 0.025 | 4.1 | 0.4 | 0.3 | 7.2 | 0.01 | 0.02 | 1.9 | 950 | 0.09 | 0.44 | 39 | 0.05 | 4.45 | 39 | 3.9
11146 | 351700 | 2171 | 2015 | 62.5642 | 9.5882 | 530237.5875 | 6937170.141 | 50 | Till | 0 | 2 | mm | 0.0005 | 0.01 | 9800 | 0.4 | 10 | 50 | 0.27 | 0.04 | 1900 | 0.03 | 26.8 | 7 | 23 | 0.94 | 10.8 | 12600 | 2.77 | 0.05 | 0.01 | 0.01 | 0.01 | 1900 | 9.1 | 7.1 | 50 | 144 | 0.13 | 100 | 0.54 | 16.7 | 660 | 2.5 | 19.3 | 0.0005 | 100 | 0.025 | 2.2 | 0.2 | 0.3 | 11.4 | 0.005 | 0.01 | 3.6 | 760 | 0.13 | 0.57 | 21 | 0.1 | 4.55 | 21 | 0.5
11147 | 351700 | 2235 | 2015 | 62.5791 | 9.8363 | 542966.108 | 6938977.746 | 50 | Till | 0 | 2 | mm | 0.001 | 0.005 | 19400 | 3.7 | 10 | 10 | 0.23 | 0.03 | 2500 | 0.03 | 23.9 | 28.4 | 91 | 0.93 | 72.8 | 32900 | 3.94 | 0.07 | 0.01 | 0.01 | 0.008 | 600 | 6.5 | 20.7 | 50 | 564 | 0.37 | 50 | 0.19 | 72 | 520 | 2.7 | 3.7 | 0.0005 | 200 | 0.23 | 1.8 | 0.2 | 0.1 | 9.6 | 0.005 | 0.03 | 1.3 | 1130 | 0.05 | 0.3 | 50 | 0.14 | 3.67 | 39 | 0.25
11148 | 351700 | 2293 | 2015 | 62.8706 | 9.9043 | 546006.6587 | 6971492.32 | 50 | Till | 0 | 2 | mm | 0.001 | 0.005 | 6200 | 1 | 10 | 10 | 0.13 | 0.06 | 1700 | 0.02 | 15.65 | 5 | 22 | 0.61 | 12.7 | 8100 | 1.57 | 0.05 | 0.01 | 0.005 | 0.007 | 700 | 7.3 | 6.6 | 50 | 108 | 0.17 | 50 | 0.35 | 17.3 | 630 | 1.9 | 6 | 0.0005 | 100 | 0.025 | 1.3 | 0.2 | 0.2 | 5.8 | 0.005 | 0.01 | 1.6 | 360 | 0.06 | 0.28 | 14 | 0.05 | 3.46 | 13 | 0.25
11149 | 351700 | 2441 | 2015 | 62.6927 | 9.6843 | 535023.3248 | 6951541.457 | 50 | Till | 0 | 2 | mm | 0.006 | 0.01 | 17800 | 7.4 | 10 | 60 | 1.08 | 0.15 | 2900 | 0.07 | 46.2 | 14.2 | 107 | 5.27 | 20.8 | 23500 | 5.9 | 0.1 | 0.04 | 0.01 | 0.017 | 4200 | 18.1 | 24.3 | 50 | 313 | 0.17 | 50 | 0.65 | 54.1 | 890 | 15.9 | 42 | 0.0005 | 200 | 0.28 | 3.8 | 0.3 | 1.3 | 27.5 | 0.005 | 0.03 | 8.9 | 1270 | 0.41 | 1.93 | 48 | 0.19 | 6.73 | 38 | 2.8
11150 | 351700 | 2297 | 2015 | 62.8706 | 9.982 | 549959.3715 | 6971552.907 | 50 | Till | 0 | 2 | mm | 0.0005 | 0.005 | 14600 | 2.8 | 10 | 40 | 0.26 | 0.06 | 1900 | 0.03 | 29.1 | 10.1 | 44 | 1.18 | 20.8 | 14800 | 3.25 | 0.06 | 0.08 | 0.01 | 0.01 | 2000 | 9.3 | 15.1 | 50 | 190 | 0.18 | 200 | 0.58 | 38.4 | 580 | 2.9 | 15.1 | 0.0005 | 200 | 0.025 | 2.8 | 0.2 | 0.3 | 7 | 0.005 | 0.03 | 3.1 | 640 | 0.12 | 0.41 | 26 | 0.07 | 4.57 | 33 | 3.1
11151 | 351700 | 1895 | 2015 | 62.8271 | 9.6314 | 532171.7928 | 6966485.825 | 50 | Till | 0 | 2 | mm | 0.0005 | 0.02 | 21200 | 1 | 10 | 20 | 0.62 | 0.06 | 3400 | 0.06 | 31.2 | 19.9 | 115 | 1.48 | 46.9 | 24100 | 4.78 | 0.06 | 0.02 | 0.02 | 0.012 | 800 | 9.7 | 20.1 | 50 | 289 | 0.11 | 200 | 0.59 | 85.3 | 680 | 6 | 8.9 | 0.0005 | 100 | 0.025 | 4 | 0.3 | 0.7 | 19.6 | 0.005 | 0.01 | 3.9 | 1170 | 0.16 | 0.8 | 44 | 0.09 | 4.32 | 33 | 1.2
11152 | 351700 | 2233 | 2015 | 62.5794 | 9.8758 | 544997.1657 | 6939029.753 | 50 | Till | 0 | 2 | mm | 0.001 | 0.01 | 18000 | 8 | 10 | 20 | 0.2 | 0.08 | 2200 | 0.09 | 54 | 19.7 | 55 | 1.35 | 54.1 | 29500 | 4.45 | 0.1 | 0.08 | 0.005 | 0.017 | 1100 | 16 | 22.5 | 50 | 467 | 0.42 | 50 | 0.31 | 56.6 | 740 | 6 | 13.7 | 0.0005 | 100 | 0.08 | 3.5 | 0.2 | 0.2 | 10.3 | 0.005 | 0.04 | 5 | 650 | 0.14 | 0.48 | 36 | 0.05 | 8.21 | 46 | 3.7
11153 | 351700 | 2062 | 2015 | 62.9396 | 9.5325 | 527028.5038 | 6978974.403 | 50 | Till | 0 | 2 | mm | 0.005 | 0.01 | 9100 | 1 | 10 | 10 | 0.14 | 0.04 | 2200 | 0.05 | 17.25 | 7.1 | 34 | 0.49 | 18.2 | 11700 | 2.16 | 0.07 | 0.01 | 0.02 | 0.014 | 300 | 7 | 7.3 | 50 | 164 | 0.19 | 100 | 0.55 | 17.9 | 640 | 2.9 | 3.4 | 0.0005 | 100 | 0.025 | 2.7 | 0.4 | 0.3 | 14.5 | 0.005 | 0.01 | 1.7 | 480 | 0.04 | 0.45 | 23 | 0.11 | 3.72 | 16 | 0.25
11154 | 351700 | 2445 | 2015 | 62.6927 | 9.6063 | 531033.505 | 6951502.084 | 50 | Till | 0 | 2 | mm | 0.001 | 0.01 | 23200 | 1.2 | 10 | 110 | 1.55 | 0.16 | 3700 | 0.02 | 79.9 | 17.5 | 161 | 7.16 | 34 | 29400 | 6.6 | 0.11 | 0.03 | 0.01 | 0.02 | 3900 | 26.8 | 21.9 | 50 | 288 | 0.11 | 50 | 0.64 | 68.9 | 1170 | 14.6 | 49.8 | 0.0005 | 200 | 0.05 | 5.4 | 0.2 | 1.7 | 34.6 | 0.005 | 0.02 | 12.1 | 1180 | 0.74 | 2.98 | 71 | 0.19 | 6.02 | 37 | 2
11155 | 351700 | 2118 | 2015 | 62.6476 | 9.9163 | 546970.1744 | 6946655.749 | 50 | Till | 0 | 2 | mm | 0.0005 | 0.1 | 21800 | 5 | 10 | 60 | 0.45 | 0.11 | 900 | 0.08 | 22.3 | 11.8 | 63 | 1.4 | 21 | 23500 | 4.13 | 0.06 | 0.11 | 0.03 | 0.018 | 1400 | 8.2 | 25 | 50 | 130 | 0.7 | 50 | 0.71 | 44.1 | 290 | 3.8 | 12.4 | 0.0005 | 200 | 0.025 | 4.4 | 0.3 | 0.3 | 8.5 | 0.005 | 0.03 | 3 | 790 | 0.11 | 0.54 | 36 | 0.11 | 5.68 | 32 | 3.7
11156 | 351700 | 2007 | 2015 | 62.7376 | 9.6065 | 530996.2338 | 6956497.417 | 50 | Till | 0 | 2 | mm | 0.001 | 0.01 | 20100 | 1.7 | 10 | 120 | 1.5 | 0.22 | 4900 | 0.03 | 82 | 16.3 | 137 | 4.82 | 38.1 | 25300 | 5.53 | 0.14 | 0.09 | 0.01 | 0.016 | 6000 | 40.6 | 17 | 50 | 354 | 0.09 | 50 | 0.42 | 67.6 | 1740 | 15.8 | 59.9 | 0.0005 | 100 | 0.025 | 5 | 0.2 | 1.4 | 39.8 | 0.005 | 0.02 | 20.1 | 1150 | 0.73 | 2.11 | 54 | 0.58 | 6.61 | 36 | 6
11160 | 351700 | 2129 | 2015 | 62.6265 | 9.4105 | 521056.21 | 6944037.791 | 50 | Till | 0 | 2 | mm | 0.001 | 0.02 | 14000 | 0.4 | 10 | 50 | 0.34 | 0.05 | 1300 | 0.02 | 31 | 6.5 | 31 | 1.36 | 12.7 | 15900 | 4.08 | 0.06 | 0.01 | 0.02 | 0.013 | 2500 | 11.3 | 7.6 | 50 | 173 | 0.2 | 50 | 1.78 | 16.4 | 390 | 3.4 | 23.6 | 0.0005 | 200 | 0.025 | 2.4 | 0.4 | 0.5 | 9.3 | 0.005 | 0.01 | 2.8 | 1050 | 0.15 | 0.68 | 30 | 0.09 | 4.34 | 27 | 0.6
11161 | 351700 | 2223 | 2015 | 62.9598 | 9.9268 | 547009.0729 | 6981446.692 | 50 | Till | 0 | 2 | mm | 0.0005 | 0.01 | 15200 | 3 | 5 | 30 | 0.24 | 0.07 | 1800 | 0.03 | 29.3 | 9.1 | 54 | 1.27 | 31.7 | 20300 | 3.91 | 0.05 | 0.04 | 0.01 | 0.012 | 1300 | 13.4 | 14.5 | 50 | 201 | 0.49 | 100 | 0.69 | 36.7 | 550 | 6.8 | 13.8 | 0.0005 | 200 | 0.05 | 2.7 | 0.4 | 0.3 | 7.7 | 0.005 | 0.03 | 4 | 890 | 0.15 | 0.51 | 32 | 0.08 | 5.69 | 32 | 1.8
11162 | 351700 | 1830 | 2015 | 62.6485 | 9.4483 | 522980.4687 | 6946505.281 | 50 | Till | 0 | 2 | mm | 0.0005 | 0.01 | 7600 | 0.5 | 5 | 20 | 0.14 | 0.04 | 1600 | 0.03 | 13.65 | 4.2 | 23 | 0.84 | 4.4 | 11800 | 2.27 | 0.025 | 0.01 | 0.01 | 0.011 | 1000 | 6.6 | 3.8 | 50 | 107 | 0.18 | 50 | 0.93 | 10.1 | 640 | 3.3 | 8.7 | 0.0005 | 200 | 0.025 | 1.8 | 0.3 | 0.2 | 8.5 | 0.005 | 0.02 | 1.7 | 510 | 0.07 | 0.48 | 20 | 0.08 | 3.1 | 14 | 0.5
11163 | 351700 | 2580 | 2015 | 62.9165 | 9.9271 | 547091.1695 | 6976622.592 | 50 | Till | 0 | 2 | mm | 0.0005 | 0.01 | 17300 | 13.1 | 5 | 20 | 0.21 | 0.06 | 1500 | 0.03 | 38.5 | 16.3 | 74 | 0.96 | 73.1 | 23000 | 3.99 | 0.025 | 0.02 | 0.03 | 0.015 | 700 | 7.6 | 16.8 | 50 | 286 | 0.3 | 100 | 0.72 | 65.6 | 340 | 4.3 | 6.2 | 0.0005 | 200 | 0.07 | 2.6 | 0.4 | 0.2 | 7 | 0.005 | 0.03 | 2.1 | 1050 | 0.08 | 0.34 | 34 | 0.08 | 3.89 | 31 | 1
11164 | 351700 | 2169 | 2015 | 62.5372 | 9.6198 | 531888.5333 | 6934177.352 | 50 | Till | 0 | 2 | mm | 0.001 | 0.03 | 15800 | 1.2 | 10 | 80 | 0.53 | 0.09 | 5000 | 0.04 | 31.7 | 16.5 | 87 | 2.52 | 33.3 | 26100 | 4.62 | 0.09 | 0.05 | 0.01 | 0.013 | 3200 | 14.9 | 17.6 | 50 | 384 | 0.14 | 50 | 0.44 | 53.9 | 990 | 7.4 | 28 | 0.0005 | 300 | 0.05 | 3.8 | 0.2 | 0.5 | 29.8 | 0.005 | 0.03 | 8.2 | 650 | 0.35 | 1.25 | 45 | 0.21 | 5.2 | 44 | 2.5
11165 | 351700 | 2109 | 2015 | 62.6232 | 10.0717 | 554982.8555 | 6944068.843 | 50 | Till | 0 | 2 | mm | 0.0005 | 0.08 | 13400 | 1.3 | 5 | 40 | 0.19 | 0.07 | 1800 | 0.03 | 21.5 | 7.3 | 50 | 1.81 | 24.8 | 22900 | 4.16 | 0.05 | 0.02 | 0.02 | 0.012 | 2300 | 11.4 | 12.8 | 50 | 149 | 1.16 | 100 | 0.59 | 26 | 660 | 3.9 | 14.6 | 0.0005 | 300 | 0.025 | 2.2 | 0.6 | 0.3 | 6.7 | 0.005 | 0.05 | 2.2 | 800 | 0.15 | 0.6 | 37 | 0.06 | 4.31 | 27 | 0.8
11166 | 351700 | 2428 | 2015 | 62.7153 | 9.5465 | 527952.449 | 6953987.905 | 50 | Till | 0 | 2 | mm | 0.0005 | 0.01 | 33000 | 0.6 | 5 | 420 | 3.09 | 0.12 | 4400 | 0.08 | 45.3 | 25.6 | 245 | 6.7 | 39.8 | 40500 | 8.15 | 0.09 | 0.04 | 0.02 | 0.02 | 11600 | 16.5 | 32.2 | 50 | 627 | 0.12 | 100 | 0.76 | 100.5 | 1620 | 14.6 | 77.3 | 0.0005 | 200 | 0.025 | 3.9 | 0.2 | 2 | 35.2 | 0.005 | 0.02 | 12.8 | 1820 | 0.92 | 2.33 | 103 | 0.28 | 4.41 | 58 | 3.2
11167 | 351700 | 2463 | 2015 | 62.8478 | 9.9627 | 549014.1949 | 6968994.553 | 50 | Till | 0 | 2 | mm | 0.0005 | 0.005 | 10600 | 2.4 | 5 | 30 | 0.18 | 0.05 | 1100 | 0.02 | 27.4 | 6.8 | 37 | 1.09 | 25.2 | 12900 | 2.84 | 0.05 | 0.02 | 0.01 | 0.009 | 1400 | 11.5 | 12.7 | 50 | 132 | 0.24 | 100 | 0.52 | 28 | 350 | 3.1 | 10.6 | 0.0005 | 100 | 0.025 | 1.9 | 0.1 | 0.2 | 4.8 | 0.005 | 0.02 | 2.4 | 550 | 0.12 | 0.38 | 21 | 0.06 | 4.44 | 19 | 0.8
11168 | 351700 | 2600 | 2015 | 62.8253 | 10.0217 | 552058.9921 | 6966533.376 | 50 | Till | 0 | 2 | mm | 0.0005 | 0.03 | 14900 | 2.6 | 5 | 30 | 0.34 | 0.07 | 1000 | 0.04 | 14.25 | 9.2 | 37 | 0.76 | 13.9 | 13800 | 2.77 | 0.025 | 0.09 | 0.03 | 0.012 | 800 | 5.7 | 15.5 | 50 | 108 | 0.19 | 100 | 0.62 | 33.5 | 360 | 4.3 | 8 | 0.0005 | 200 | 0.025 | 2.7 | 0.1 | 0.2 | 5.4 | 0.005 | 0.03 | 2.4 | 510 | 0.08 | 0.35 | 20 | 0.05 | 4.02 | 20 | 3
11169 | 351700 | 2140 | 2015 | 62.47 | 9.5752 | 529662.9131 | 6926674.119 | 50 | Till | 0 | 2 | mm | 0.0005 | 0.02 | 18800 | 0.6 | 5 | 180 | 0.49 | 0.04 | 3300 | 0.06 | 35.2 | 24.6 | 60 | 2.5 | 59 | 29100 | 4.76 | 0.07 | 0.03 | 0.01 | 0.008 | 9700 | 10.5 | 13.9 | 50 | 529 | 0.63 | 200 | 0.22 | 31.5 | 760 | 8.8 | 52.2 | 0.0005 | 300 | 0.025 | 2.2 | 0.2 | 0.3 | 25 | 0.005 | 0.02 | 4.1 | 1690 | 0.36 | 0.5 | 54 | 0.44 | 3.4 | 49 | 1
11170 | 351700 | 2033 | 2015 | 62.5568 | 9.8372 | 543047.503 | 6936493.643 | 50 | Till | 0 | 2 | mm | 0.0005 | 0.01 | 18900 | 2.4 | 5 | 10 | 0.24 | 0.08 | 1800 | 0.02 | 42.3 | 14.3 | 80 | 1.99 | 30.2 | 30300 | 5.9 | 0.09 | 0.01 | 0.01 | 0.02 | 600 | 18.2 | 27.5 | 50 | 291 | 0.17 | 50 | 0.29 | 48.5 | 610 | 7.4 | 7.1 | 0.0005 | 200 | 0.08 | 4.7 | 0.2 | 0.2 | 15.6 | 0.005 | 0.03 | 4.6 | 600 | 0.1 | 1.57 | 39 | 0.025 | 7.05 | 49 | 0.6
11171 | 351700 | 1886 | 2015 | 62.8726 | 9.6074 | 530902.0994 | 6971536.255 | 50 | Till | 0 | 2 | mm | 0.0005 | 0.01 | 12100 | 0.7 | 5 | 20 | 0.3 | 0.07 | 3200 | 0.03 | 15.55 | 11.3 | 57 | 1.38 | 10.8 | 19900 | 4.09 | 0.06 | 0.01 | 0.01 | 0.013 | 700 | 9.6 | 15.8 | 50 | 463 | 0.68 | 100 | 0.5 | 36.7 | 730 | 5.2 | 8.1 | 0.0005 | 400 | 0.025 | 2.7 | 0.1 | 0.5 | 16.9 | 0.005 | 0.01 | 1.8 | 630 | 0.13 | 1.18 | 40 | 0.1 | 5.91 | 30 | 0.25
11172 | 351700 | 1841 | 2015 | 62.6437 | 10.1912 | 561069.368 | 6946456.967 | 50 | Till | 0 | 2 | mm | 0.0005 | 0.005 | 11700 | 1.1 | 5 | 20 | 0.2 | 0.06 | 1000 | 0.02 | 17.85 | 7.9 | 48 | 0.98 | 16.1 | 18300 | 3.29 | 0.05 | 0.01 | 0.01 | 0.013 | 900 | 7.9 | 12.5 | 50 | 140 | 0.45 | 100 | 0.69 | 24.8 | 340 | 2.7 | 8.7 | 0.0005 | 100 | 0.025 | 2.4 | 0.1 | 0.3 | 4.9 | 0.005 | 0.02 | 1.9 | 690 | 0.08 | 0.47 | 26 | 0.025 | 3.88 | 28 | 0.6
11173 | 351700 | 2323 | 2015 | 62.6666 | 10.1132 | 557027.0927 | 6948933.249 | 50 | Till | 0 | 2 | mm | 0.0005 | 0.02 | 14100 | 1.1 | 5 | 70 | 0.25 | 0.05 | 2200 | 0.05 | 35.5 | 10.7 | 46 | 1.68 | 29.3 | 16800 | 3.71 | 0.07 | 0.08 | 0.005 | 0.012 | 3600 | 15.6 | 18.5 | 50 | 217 | 0.45 | 300 | 0.33 | 37.2 | 510 | 3 | 20.3 | 0.0005 | 100 | 0.025 | 2.7 | 0.1 | 0.2 | 11.2 | 0.005 | 0.02 | 4.8 | 820 | 0.2 | 0.57 | 31 | 0.07 | 5.78 | 33 | 3.1
11174 | 351700 | 2251 | 2015 | 62.8498 | 9.5506 | 528031.2552 | 6968976.176 | 50 | Till | 0 | 2 | mm | 0.0005 | 0.09 | 34200 | 0.6 | 10 | 220 | 0.44 | 0.05 | 1200 | 0.03 | 29 | 6.7 | 121 | 2.94 | 45.4 | 68300 | 10.65 | 0.1 | 0.07 | 0.02 | 0.042 | 10500 | 19.6 | 13.4 | 50 | 404 | 2.34 | 100 | 1.09 | 19.3 | 980 | 3.8 | 52.3 | 0.0005 | 3100 | 0.06 | 9.1 | 1.6 | 0.6 | 20.1 | 0.01 | 0.13 | 11.6 | 2350 | 0.54 | 1.11 | 119 | 0.025 | 5.01 | 78 | 2.3
11175 | 351700 | 2574 | 2015 | 62.8017 | 10.1179 | 557007.3723 | 6963986.411 | 50 | Till | 0 | 2 | mm | 0.001 | 0.01 | 16800 | 3.9 | 5 | 10 | 0.35 | 0.07 | 1700 | 0.07 | 35.8 | 10.3 | 54 | 0.65 | 20.8 | 18700 | 3.89 | 0.06 | 0.02 | 0.02 | 0.014 | 300 | 27.2 | 21.5 | 50 | 201 | 0.48 | 100 | 0.55 | 41.8 | 340 | 4 | 3.8 | 0.0005 | 200 | 0.025 | 3.1 | 0.3 | 0.3 | 7.9 | 0.005 | 0.02 | 2.2 | 670 | 0.07 | 0.76 | 28 | 0.05 | 11.55 | 26 | 0.8
11176 | 351700 | 1836 | 2015 | 62.6245 | 9.6631 | 534019.6658 | 6943931.283 | 50 | Till | 0 | 2 | mm | 0.0005 | 0.04 | 13900 | 0.8 | 5 | 40 | 0.59 | 0.08 | 2700 | 0.06 | 44.4 | 9.5 | 56 | 2.4 | 15.2 | 17200 | 3.95 | 0.07 | 0.02 | 0.01 | 0.013 | 2600 | 13.7 | 13.7 | 50 | 235 | 0.09 | 100 | 0.8 | 33.7 | 770 | 7 | 21.7 | 0.0005 | 200 | 0.025 | 2.7 | 0.3 | 0.7 | 22.7 | 0.005 | 0.02 | 4 | 870 | 0.31 | 1.18 | 30 | 0.13 | 5.17 | 31 | 1.2
11177 | 351700 | 2036 | 2015 | 62.5573 | 9.7778 | 539992.977 | 6936503.124 | 50 | Till | 0 | 2 | mm | 0.001 | 0.02 | 17300 | 1.7 | 5 | 20 | 0.24 | 0.07 | 1700 | 0.04 | 26.2 | 15.9 | 66 | 1.56 | 34.7 | 28900 | 5.19 | 0.08 | 0.03 | 0.01 | 0.016 | 1400 | 14.4 | 25.3 | 50 | 347 | 0.17 | 50 | 0.3 | 46.4 | 590 | 4.7 | 11.4 | 0.0005 | 100 | 0.025 | 3.3 | 0.1 | 0.2 | 14.4 | 0.005 | 0.04 | 3.7 | 620 | 0.12 | 0.51 | 40 | 0.025 | 6.06 | 48 | 1.5
11182 | 351700 | 2279 | 2015 | 62.938 | 9.8856 | 544953.4312 | 6978994.684 | 50 | Till | 0 | 2 | mm | 0.0005 | 0.01 | 15900 | 7.8 | 5 | 20 | 0.27 | 0.05 | 2500 | 0.05 | 30.3 | 19.7 | 67 | 1.09 | 56.3 | 18700 | 3.28 | 0.07 | 0.09 | 0.02 | 0.01 | 800 | 11.2 | 17.4 | 50 | 382 | 0.16 | 100 | 0.69 | 62 | 600 | 4.1 | 8.4 | 0.0005 | 200 | 0.08 | 3.1 | 0.2 | 0.3 | 10.2 | 0.005 | 0.02 | 3.9 | 1080 | 0.1 | 0.48 | 31 | 0.1 | 5.07 | 31 | 3.6
11183 | 351700 | 1977 | 2015 | 62.7792 | 10.0976 | 556014.8606 | 6961465.965 | 50 | Till | 0 | 2 | mm | 0.001 | 0.05 | 16900 | 2.3 | 5 | 20 | 0.26 | 0.25 | 400 | 0.09 | 33.1 | 13.9 | 40 | 0.9 | 25.3 | 46900 | 6.01 | 0.05 | 0.26 | 0.04 | 0.025 | 600 | 14.4 | 11.2 | 50 | 254 | 0.73 | 50 | 1.53 | 36.8 | 260 | 8.4 | 8.8 | 0.0005 | 300 | 0.13 | 2.7 | 0.8 | 0.3 | 3.3 | 0.01 | 0.06 | 7.8 | 790 | 0.11 | 1.15 | 41 | 0.025 | 6.25 | 30 | 10.3
11184 | 351700 | 2379 | 2015 | 62.6018 | 9.7179 | 536854.8429 | 6941426.284 | 50 | Till | 0 | 2 | mm | 0.002 | 0.03 | 22600 | 1.2 | 5 | 30 | 0.31 | 0.05 | 1800 | 0.04 | 20.7 | 16 | 85 | 1.03 | 28.5 | 33700 | 5.49 | 0.05 | 0.04 | 0.02 | 0.017 | 500 | 8.6 | 31.4 | 50 | 241 | 0.18 | 100 | 0.82 | 56 | 350 | 3.9 | 6.3 | 0.0005 | 200 | 0.025 | 3.7 | 0.2 | 0.3 | 15.8 | 0.005 | 0.02 | 2.3 | 960 | 0.06 | 0.42 | 48 | 0.06 | 4.92 | 62 | 1.6
11185 | 351700 | 1924 | 2015 | 62.6801 | 10.0329 | 552886.9666 | 6950366.787 | 50 | Till | 0 | 2 | mm | 0.0005 | 0.03 | 13800 | 1.3 | 5 | 60 | 0.18 | 0.07 | 2200 | 0.03 | 36 | 10.4 | 55 | 1.59 | 10.3 | 20400 | 4.45 | 0.05 | 0.01 | 0.01 | 0.013 | 1700 | 12.9 | 30.6 | 50 | 286 | 0.47 | 100 | 0.48 | 32.1 | 170 | 3.4 | 18.3 | 0.0005 | 200 | 0.025 | 2.3 | 0.2 | 0.3 | 12.1 | 0.005 | 0.03 | 1.5 | 770 | 0.12 | 1.02 | 33 | 0.025 | 9.32 | 44 | 0.5
11186 | 351700 | 2662 | 2015 | 62.6473 | 9.5495 | 528167.5054 | 6946414.819 | 50 | Till | 0 | 2 | mm | 0.0005 | 0.03 | 14600 | 1.9 | 10 | 110 | 0.9 | 0.44 | 2000 | 0.03 | 28.9 | 8 | 64 | 2.07 | 10.6 | 25200 | 5.29 | 0.05 | 0.07 | 0.02 | 0.022 | 1800 | 10.8 | 12.3 | 50 | 153 | 0.46 | 100 | 2.75 | 26.2 | 420 | 19.7 | 15.9 | 0.0005 | 200 | 0.025 | 3.6 | 0.3 | 1.7 | 27.7 | 0.005 | 0.01 | 6.6 | 1390 | 0.24 | 1.45 | 54 | 0.11 | 4.91 | 18 | 3.9
11187 | 351700 | 2228 | 2015 | 62.9606 | 9.8288 | 542035.5664 | 6981475.428 | 50 | Till | 0 | 2 | mm | 0.0005 | 0.01 | 2000 | 0.2 | 5 | 10 | 0.025 | 0.16 | 200 | 0.005 | 4.6 | 0.8 | 13 | 0.84 | 0.6 | 4800 | 6.11 | 0.025 | 0.03 | 0.01 | 0.0025 | 100 | 2.2 | 1 | 50 | 18 | 0.34 | 50 | 1.51 | 2.8 | 40 | 9.9 | 1.7 | 0.0005 | 200 | 0.05 | 0.5 | 0.1 | 0.9 | 4.1 | 0.005 | 0.01 | 0.7 | 1310 | 0.02 | 0.16 | 49 | 0.025 | 0.58 | 3 | 1.2
11188 | 351700 | 2338 | 2015 | 62.5779 | 9.9733 | 550008.6059 | 6938934.068 | 50 | Till | 0 | 2 | mm | 0.001 | 0.03 | 20100 | 2.3 | 5 | 160 | 0.26 | 0.1 | 4700 | 0.06 | 51.9 | 14.1 | 79 | 3.78 | 42.5 | 25500 | 5.72 | 0.1 | 0.08 | 0.01 | 0.013 | 6200 | 27.2 | 31.1 | 50 | 345 | 0.46 | 300 | 0.14 | 62.7 | 660 | 4.2 | 51.7 | 0.0005 | 100 | 0.025 | 4 | 0.1 | 0.3 | 16.5 | 0.005 | 0.04 | 8.3 | 1260 | 0.44 | 1.09 | 46 | 0.09 | 14.1 | 43 | 4.4
11189 | 351700 | 2005 | 2015 | 62.737 | 9.6425 | 532834.8935 | 6956453.06 | 50 | Till | 0 | 2 | mm | 0.003 | 0.02 | 22500 | 1.7 | 5 | 80 | 0.84 | 0.15 | 2700 | 0.02 | 36.7 | 17.3 | 157 | 4.36 | 20 | 30000 | 6.47 | 0.08 | 0.05 | 0.01 | 0.017 | 2900 | 10 | 24.8 | 50 | 307 | 0.99 | 100 | 1.05 | 72.3 | 440 | 12.1 | 27.1 | 0.0005 | 200 | 0.08 | 3.8 | 0.1 | 1.2 | 29.6 | 0.005 | 0.02 | 5.6 | 1630 | 0.31 | 1.18 | 60 | 0.15 | 4.03 | 42 | 2.6
11190 | 351700 | 2395 | 2015 | 62.7137 | 9.9183 | 546969.2397 | 6954025.803 | 50 | Till | 0 | 2 | mm | 0.001 | 0.04 | 17000 | 3.5 | 10 | 40 | 0.36 | 0.08 | 1700 | 0.04 | 23 | 9.5 | 53 | 1.5 | 16.9 | 23600 | 4.35 | 0.05 | 0.02 | 0.03 | 0.016 | 1600 | 9.5 | 21.5 | 50 | 135 | 0.86 | 100 | 0.88 | 29.8 | 510 | 3.8 | 13 | 0.0005 | 200 | 0.025 | 2.6 | 0.3 | 0.3 | 8.7 | 0.005 | 0.03 | 2.3 | 790 | 0.15 | 0.72 | 39 | 0.06 | 5.79 | 27 | 0.9
11191 | 351700 | 2664 | 2015 | 62.7791 | 10.0598 | 554087.1443 | 6961425.998 | 50 | Till | 0 | 2 | mm | 0.0005 | 0.01 | 17300 | 0.8 | 5 | 20 | 0.29 | 0.05 | 1200 | 0.01 | 22.4 | 4.5 | 43 | 1.11 | 12.7 | 17700 | 4.17 | 0.05 | 0.04 | 0.03 | 0.015 | 1200 | 13.5 | 14.9 | 50 | 79 | 0.3 | 100 | 0.99 | 20.2 | 370 | 3.9 | 9.5 | 0.0005 | 300 | 0.025 | 2.8 | 0.4 | 0.3 | 6.4 | 0.005 | 0.02 | 2.1 | 670 | 0.09 | 0.72 | 27 | 0.025 | 5.36 | 20 | 1.7
11192 | 351700 | 1891 | 2015 | 62.7577 | 10.0575 | 554008.234 | 6959034.364 | 50 | Till | 0 | 2 | mm | 0.001 | 0.005 | 8100 | 2.7 | 5 | 20 | 0.14 | 0.06 | 1500 | 0.02 | 17.65 | 7 | 26 | 0.86 | 10 | 11100 | 2.33 | 0.025 | 0.02 | 0.01 | 0.009 | 1000 | 6.8 | 9.1 | 50 | 162 | 0.2 | 100 | 0.48 | 20 | 490 | 3.3 | 7.2 | 0.0005 | 200 | 0.025 | 1.7 | 0.2 | 0.2 | 5.6 | 0.005 | 0.02 | 2.1 | 420 | 0.07 | 0.31 | 16 | 0.025 | 3.48 | 17 | 1
11193 | 351700 | 1899 | 2015 | 62.8264 | 9.6882 | 535063.8121 | 6966429.436 | 50 | Till | 0 | 2 | mm | 0.001 | 0.005 | 19100 | 1.7 | 5 | 50 | 0.42 | 0.08 | 2600 | 0.03 | 32.7 | 16.1 | 73 | 2.15 | 42.9 | 25900 | 5.3 | 0.07 | 0.19 | 0.005 | 0.014 | 2400 | 13.9 | 25.4 | 50 | 363 | 0.16 | 100 | 0.22 | 54.4 | 760 | 6 | 21.7 | 0.0005 | 100 | 0.025 | 4.3 | 0.2 | 0.5 | 22.2 | 0.005 | 0.03 | 8.7 | 930 | 0.25 | 1.27 | 42 | 0.18 | 6.08 | 45 | 8.9
11194 | 351700 | 2565 | 2015 | 62.7824 | 9.6486 | 533095.5779 | 6961509.14 | 50 | Till | 0 | 2 | mm | 0.0005 | 0.02 | 15900 | 1.5 | 5 | 30 | 0.27 | 0.06 | 2600 | 0.04 | 21.6 | 13.2 | 76 | 1.52 | 13.2 | 25600 | 4.89 | 0.08 | 0.01 | 0.01 | 0.013 | 1000 | 11.2 | 26.4 | 50 | 549 | 0.67 | 50 | 0.5 | 45.3 | 500 | 4.4 | 9.5 | 0.0005 | 300 | 0.025 | 3.7 | 0.3 | 0.4 | 17.6 | 0.005 | 0.02 | 2.4 | 740 | 0.15 | 2.63 | 43 | 0.11 | 5.43 | 49 | 0.25
11195 | 351700 | 2164 | 2015 | 62.8095 | 9.7826 | 539897.9303 | 6964608.932 | 50 | Till | 0 | 2 | mm | 0.0005 | 0.01 | 8900 | 0.4 | 5 | 10 | 0.11 | 0.12 | 200 | 0.01 | 15 | 3.1 | 36 | 0.69 | 5.5 | 15200 | 5.84 | 0.025 | 0.02 | 0.04 | 0.016 | 200 | 7.9 | 5.2 | 50 | 61 | 0.23 | 200 | 1.88 | 12.6 | 260 | 9 | 2.7 | 0.0005 | 600 | 0.025 | 1.4 | 0.3 | 0.6 | 4.1 | 0.01 | 0.02 | 1.1 | 740 | 0.06 | 0.61 | 40 | 0.025 | 2.21 | 10 | 0.8
11196 | 351700 | 2029 | 2015 | 62.5567 | 9.914 | 546994.7199 | 6936528.684 | 50 | Till | 0 | 2 | mm | 0.0005 | 0.03 | 14900 | 7.2 | 5 | 30 | 0.23 | 0.11 | 2000 | 0.05 | 40.8 | 14.7 | 43 | 1.82 | 29.3 | 24700 | 4.28 | 0.1 | 0.02 | 0.01 | 0.016 | 1300 | 26.6 | 29.6 | 50 | 351 | 0.41 | 100 | 0.27 | 42.9 | 720 | 6.7 | 21.3 | 0.0005 | 200 | 0.025 | 4.2 | 0.1 | 0.2 | 8.9 | 0.005 | 0.04 | 4.6 | 520 | 0.2 | 1.02 | 31 | 0.025 | 21.5 | 36 | 0.8
11197 | 351700 | 2042 | 2015 | 62.8048 | 9.5687 | 528997.7581 | 6963973.477 | 50 | Till | 0 | 2 | mm | 0.0005 | 0.01 | 16900 | 0.6 | 5 | 30 | 0.24 | 0.04 | 2300 | 0.05 | 14.95 | 21.9 | 67 | 1.25 | 53.9 | 22100 | 4.31 | 0.06 | 0.02 | 0.005 | 0.013 | 2000 | 6.7 | 15.2 | 50 | 300 | 0.16 | 100 | 0.22 | 47.9 | 740 | 2.4 | 12.2 | 0.0005 | 200 | 0.025 | 3.5 | 0.1 | 0.2 | 8.2 | 0.005 | 0.02 | 1.8 | 840 | 0.1 | 0.27 | 49 | 0.06 | 2.96 | 29 | 0.6
11201 | 351700 | 2421 | 2015 | 62.6244 | 9.8189 | 542008.0006 | 6944013.002 | 50 | Till | 0 | 2 | mm | 0.0005 | 0.03 | 15700 | 4.2 | 5 | 30 | 0.21 | 0.09 | 1200 | 0.04 | 26.7 | 12.3 | 55 | 1.32 | 32 | 24600 | 4.91 | 0.06 | 0.02 | 0.01 | 0.012 | 1300 | 10.5 | 21 | 50 | 218 | 0.47 | 50 | 0.69 | 38.9 | 310 | 4.3 | 13.5 | 0.0005 | 100 | 0.05 | 2.8 | 0.1 | 0.2 | 9.9 | 0.005 | 0.03 | 2.3 | 750 | 0.12 | 0.4 | 41 | 0.07 | 4.98 | 35 | 1.1
11202 | 351700 | 2266 | 2015 | 62.9622 | 9.5357 | 527168.5031 | 6981491.343 | 50 | Till | 0 | 2 | mm | 0.001 | 0.02 | 19300 | 2.5 | 5 | 40 | 0.37 | 0.07 | 1800 | 0.08 | 35.6 | 14.7 | 70 | 1.86 | 29.2 | 25900 | 5.51 | 0.06 | 0.02 | 0.01 | 0.019 | 2200 | 14.7 | 24.4 | 50 | 301 | 0.47 | 50 | 0.74 | 47.6 | 560 | 6.9 | 19.5 | 0.0005 | 50 | 0.06 | 4 | 0.2 | 0.4 | 10.5 | 0.005 | 0.04 | 4.1 | 960 | 0.21 | 0.65 | 47 | 0.09 | 4.48 | 50 | 1
11203 | 351700 | 1955 | 2015 | 62.8035 | 9.9824 | 550093.5839 | 6964073.264 | 50 | Till | 0 | 2 | mm | 0.001 | 0.01 | 10400 | 2.1 | 5 | 50 | 0.19 | 0.05 | 1400 | 0.05 | 26.2 | 8.3 | 40 | 1.35 | 21.3 | 13000 | 2.84 | 0.05 | 0.07 | 0.005 | 0.007 | 2700 | 11.3 | 13.9 | 50 | 174 | 0.26 | 100 | 0.36 | 31.4 | 440 | 2.8 | 18 | 0.0005 | 100 | 0.025 | 1.9 | 0.1 | 0.2 | 6.3 | 0.005 | 0.02 | 3.6 | 620 | 0.15 | 0.49 | 24 | 0.07 | 4.12 | 21 | 2.5
11204 | 351700 | 2255 | 2015 | 62.8952 | 9.4923 | 525026.8048 | 6974007.284 | 50 | Till | 0 | 2 | mm | 0.001 | 0.02 | 9500 | 0.4 | 5 | 20 | 0.22 | 0.07 | 1300 | 0.01 | 31.4 | 3.4 | 18 | 1.17 | 17.1 | 9100 | 2.7 | 0.025 | 0.02 | 0.01 | 0.009 | 900 | 16.5 | 5.6 | 50 | 119 | 0.06 | 50 | 1.05 | 9.3 | 490 | 5.8 | 12.5 | 0.0005 | 400 | 0.025 | 2 | 0.3 | 0.3 | 9.9 | 0.005 | 0.01 | 5 | 590 | 0.09 | 1.07 | 17 | 0.06 | 4.46 | 19 | 0.7
11205 | 351700 | 2146 | 2015 | 62.7342 | 10.1163 | 557056.2497 | 6956464.088 | 50 | Till | 0 | 2 | mm | 0.0005 | 0.04 | 25700 | 20.9 | 5 | 30 | 0.4 | 0.07 | 1300 | 0.07 | 36.4 | 8.4 | 68 | 0.86 | 20.9 | 21800 | 4.11 | 0.05 | 0.13 | 0.04 | 0.024 | 1100 | 15.5 | 15.5 | 50 | 248 | 0.38 | 100 | 0.7 | 35.6 | 480 | 4.9 | 8.8 | 0.0005 | 300 | 0.025 | 6.3 | 0.6 | 0.3 | 6.5 | 0.005 | 0.02 | 4.7 | 600 | 0.11 | 0.56 | 39 | 0.025 | 6.86 | 22 | 4
11206 | 351700 | 2187 | 2015 | 62.8936 | 9.8848 | 544978.147 | 6974044.12 | 50 | Till | 0 | 2 | mm | 0.001 | 0.03 | 15600 | 3.1 | 5 | 10 | 0.22 | 0.08 | 1100 | 0.04 | 23.1 | 12 | 70 | 0.67 | 15 | 25400 | 4.64 | 0.025 | 0.02 | 0.03 | 0.015 | 300 | 8.2 | 21.9 | 50 | 281 | 0.24 | 50 | 0.68 | 43.8 | 370 | 7.5 | 6.6 | 0.0005 | 200 | 0.06 | 2.7 | 0.4 | 0.3 | 9.2 | 0.005 | 0.04 | 2.3 | 1270 | 0.04 | 0.47 | 35 | 0.07 | 5.42 | 41 | 0.8
11207 | 351700 | 2385 | 2015 | 62.9357 | 10.2226 | 562060.4543 | 6979017.904 | 50 | Till | 0 | 2 | mm | 0.0005 | 0.01 | 22900 | 4.6 | 5 | 60 | 0.38 | 0.13 | 2600 | 0.14 | 54.3 | 18 | 108 | 2.57 | 27.1 | 31300 | 7.16 | 0.08 | 0.06 | 0.02 | 0.023 | 2000 | 28.5 | 26.7 | 50 | 538 | 0.93 | 100 | 0.45 | 66.8 | 360 | 7.5 | 25.5 | 0.0005 | 200 | 0.025 | 6.1 | 0.1 | 0.6 | 10.7 | 0.005 | 0.04 | 7.1 | 1320 | 0.3 | 1.52 | 55 | 0.06 | 11.1 | 54 | 3.2
11208 | 351700 | 2122 | 2015 | 62.6916 | 10.012 | 551797.4124 | 6951637.751 | 50 | Till | 0 | 2 | mm | 0.0005 | 0.01 | 15300 | 2.3 | 5 | 50 | 0.24 | 0.05 | 800 | 0.02 | 17.15 | 6.2 | 52 | 1.35 | 18.9 | 16700 | 3.85 | 0.025 | 0.02 | 0.03 | 0.009 | 2400 | 5.9 | 16.1 | 50 | 108 | 0.47 | 100 | 1.04 | 24.8 | 120 | 2.6 | 15.5 | 0.0005 | 200 | 0.025 | 2.3 | 0.1 | 0.3 | 5.1 | 0.005 | 0.01 | 2.1 | 910 | 0.12 | 0.67 | 34 | 0.08 | 3.56 | 20 | 0.7
11209 | 351700 | 2001 | 2015 | 62.7363 | 9.7248 | 537043.2793 | 6956416.137 | 50 | Till | 0 | 2 | mm | 0.001 | 0.01 | 17800 | 3.1 | 5 | 20 | 0.36 | 0.08 | 1600 | 0.02 | 25 | 16.7 | 87 | 2.13 | 31.9 | 27800 | 5.46 | 0.07 | 0.01 | 0.01 | 0.012 | 700 | 12.1 | 23.9 | 50 | 476 | 0.24 | 50 | 0.27 | 49.4 | 440 | 5.9 | 11.1 | 0.0005 | 200 | 0.05 | 3.1 | 0.2 | 0.3 | 11.2 | 0.005 | 0.03 | 2.2 | 730 | 0.1 | 1.47 | 51 | 0.18 | 5.2 | 43 | 0.6
11210 | 351700 | 1915 | 2015 | 62.6219 | 10.1506 | 559032.5168 | 6943995.292 | 50 | Till | 0 | 2 | mm | 0.0005 | 0.005 | 10500 | 0.8 | 5 | 30 | 0.19 | 0.04 | 1500 | 0.03 | 26.1 | 6.2 | 42 | 1.19 | 15 | 12900 | 3.04 | 0.05 | 0.03 | 0.01 | 0.01 | 1800 | 12.1 | 12.9 | 50 | 114 | 0.15 | 100 | 0.66 | 27.1 | 460 | 2.9 | 13.8 | 0.0005 | 200 | 0.025 | 2.1 | 0.2 | 0.2 | 6 | 0.005 | 0.02 | 2.4 | 620 | 0.11 | 0.34 | 23 | 0.025 | 3.98 | 21 | 1.1
11211 | 351700 | 1840 | 2015 | 62.6443 | 10.2062 | 561835.0071 | 6946540.621 | 50 | Till | 0 | 2 | mm | 0.0005 | 0.01 | 12900 | 1.9 | 5 | 10 | 0.31 | 0.07 | 1100 | 0.02 | 21.7 | 4.1 | 36 | 0.81 | 15.5 | 15000 | 2.95 | 0.05 | 0.01 | 0.03 | 0.013 | 600 | 14.9 | 13 | 50 | 71 | 0.33 | 50 | 0.9 | 18.9 | 400 | 4.3 | 6.7 | 0.0005 | 200 | 0.025 | 2.1 | 0.2 | 0.2 | 5.1 | 0.005 | 0.02 | 1.8 | 510 | 0.07 | 1.03 | 21 | 0.025 | 4.66 | 18 | 0.6
11212 | 351700 | 2013 | 2015 | 62.5584 | 9.5049 | 525957.5242 | 6936488.812 | 50 | Till | 0 | 2 | mm | 0.0005 | 0.005 | 1100 | 0.3 | 5 | 10 | 0.025 | 0.07 | 200 | 0.005 | 16.1 | 0.7 | 2 | 0.86 | 0.5 | 3200 | 2.48 | 0.025 | 0.01 | 0.005 | 0.0025 | 200 | 7.8 | 0.6 | 50 | 23 | 0.05 | 50 | 1.4 | 1 | 60 | 4.4 | 5.1 | 0.0005 | 100 | 0.05 | 0.3 | 0.1 | 0.4 | 3.2 | 0.005 | 0.01 | 1.5 | 910 | 0.04 | 0.45 | 16 | 0.025 | 1.29 | 3 | 0.25
11213 | 351700 | 2606 | 2015 | 62.5119 | 9.8941 | 546041.5628 | 6931525.237 | 50 | Till | 0 | 2 | mm | 0.001 | 0.03 | 21200 | 6.1 | 5 | 60 | 0.37 | 0.11 | 1600 | 0.1 | 53.9 | 17.4 | 60 | 2.72 | 46.1 | 30800 | 5.93 | 0.1 | 0.06 | 0.01 | 0.016 | 4000 | 30.1 | 29.9 | 50 | 382 | 1.11 | 100 | 0.35 | 55.3 | 550 | 5.7 | 39.1 | 0.0005 | 100 | 0.07 | 4.3 | 0.3 | 0.3 | 6.7 | 0.005 | 0.05 | 6.5 | 1010 | 0.43 | 1.13 | 45 | 0.06 | 14.9 | 53 | 3.6
11214 | 351700 | 2548 | 2015 | 62.5093 | 9.4757 | 524498.6844 | 6931011 | 50 | Till | 0 | 2 | mm | 0.0005 | 0.02 | 15900 | 0.4 | 5 | 130 | 0.39 | 0.15 | 1700 | 0.02 | 76.1 | 8.2 | 31 | 3.53 | 29.3 | 20400 | 6.04 | 0.1 | 0.01 | 0.005 | 0.024 | 7600 | 38.8 | 24.6 | 50 | 543 | 0.84 | 100 | 1.53 | 15.9 | 760 | 3.5 | 56.4 | 0.0005 | 200 | 0.025 | 3.8 | 0.2 | 0.6 | 18.7 | 0.005 | 0.05 | 8.1 | 1440 | 0.33 | 1.45 | 35 | 0.025 | 10.9 | 57 | 0.6
11215 | 351700 | 1870 | 2015 | 62.7584 | 9.958 | 548925.8675 | 6959029.759 | 50 | Till | 0 | 2 | mm | 0.001 | 0.01 | 19300 | 3.2 | 5 | 20 | 0.32 | 0.06 | 700 | 0.03 | 14 | 5.2 | 67 | 1.3 | 12.5 | 22500 | 4.1 | 0.05 | 0.02 | 0.05 | 0.014 | 600 | 7.1 | 17.3 | 50 | 83 | 0.71 | 50 | 1.63 | 18.3 | 270 | 3.6 | 9 | 0.0005 | 300 | 0.025 | 2.8 | 0.5 | 0.3 | 4.8 | 0.01 | 0.02 | 1.5 | 820 | 0.12 | 0.6 | 36 | 0.09 | 3.83 | 18 | 1.1
11216 | 351700 | 2066 | 2015 | 62.9396 | 9.611 | 531012.2238 | 6979008.692 | 50 | Till | 0 | 2 | mm | 0.0005 | 0.01 | 22900 | 4.1 | 5 | 20 | 0.47 | 0.08 | 1200 | 0.07 | 22.5 | 13.2 | 125 | 1.6 | 29 | 31200 | 5.9 | 0.06 | 0.02 | 0.04 | 0.024 | 1300 | 8.3 | 25.6 | 50 | 242 | 0.93 | 100 | 1.24 | 70.1 | 270 | 11 | 12 | 0.0005 | 200 | 0.07 | 4.7 | 0.4 | 0.4 | 6.2 | 0.005 | 0.04 | 2.3 | 1350 | 0.14 | 0.54 | 52 | 0.09 | 4.36 | 50 | 0.8
11220 | 351700 | 2372 | 2015 | 62.6021 | 9.5846 | 530015.6944 | 6941388.35 | 50 | Till | 0 | 2 | mm | 0.0005 | 0.09 | 22900 | 1.5 | 5 | 180 | 2.01 | 0.3 | 6000 | 0.04 | 61 | 22.9 | 223 | 11.55 | 30 | 29800 | 8.63 | 0.09 | 0.14 | 0.02 | 0.024 | 7100 | 19.7 | 22.9 | 50 | 737 | 0.13 | 100 | 0.99 | 107 | 1770 | 29.2 | 92.4 | 0.0005 | 200 | 0.025 | 5.6 | 0.1 | 2.5 | 52.3 | 0.005 | 0.02 | 13.5 | 1380 | 1.08 | 3.03 | 76 | 0.39 | 4.58 | 53 | 10.7
11221 | 351700 | 2295 | 2015 | 62.8713 | 9.9428 | 547963.2376 | 6971606.526 | 50 | Till | 0 | 2 | mm | 0.001 | 0.005 | 9700 | 1.7 | 5 | 30 | 0.18 | 0.06 | 1900 | 0.02 | 28.3 | 7.8 | 37 | 1.11 | 27.9 | 13500 | 3.07 | 0.07 | 0.05 | 0.005 | 0.011 | 1500 | 15.1 | 11.8 | 50 | 169 | 0.23 | 100 | 0.32 | 27.4 | 670 | 2.9 | 14.2 | 0.0005 | 100 | 0.025 | 2.7 | 0.1 | 0.2 | 6.7 | 0.005 | 0.02 | 4.4 | 560 | 0.15 | 0.56 | 22 | 0.05 | 6.56 | 23 | 2.9
11222 | 351700 | 2313 | 2015 | 62.6009 | 9.9346 | 547982.3399 | 6941469.923 | 50 | Till | 0 | 2 | mm | 0.001 | 0.02 | 12700 | 10.2 | 5 | 50 | 0.17 | 0.08 | 1900 | 0.1 | 42.1 | 14.3 | 43 | 1.46 | 56.4 | 22400 | 3.55 | 0.1 | 0.09 | 0.005 | 0.012 | 2700 | 19.6 | 16.2 | 50 | 346 | 0.42 | 100 | 0.37 | 46.6 | 650 | 4.5 | 19.2 | 0.0005 | 100 | 0.06 | 2.8 | 0.1 | 0.2 | 9.4 | 0.005 | 0.03 | 5.2 | 660 | 0.22 | 0.57 | 29 | 0.22 | 8.09 | 32 | 3.5
11223 | 351700 | 2086 | 2015 | 62.8923 | 10.0015 | 550912.067 | 6973983.652 | 50 | Till | 0 | 2 | mm | 0.0005 | 0.01 | 17600 | 7 | 5 | 40 | 0.32 | 0.07 | 1700 | 0.02 | 27 | 13.8 | 59 | 1.36 | 16.6 | 20400 | 4.84 | 0.06 | 0.02 | 0.02 | 0.014 | 700 | 15.1 | 20.4 | 50 | 270 | 0.34 | 100 | 0.64 | 44.7 | 350 | 5.6 | 8.2 | 0.0005 | 300 | 0.025 | 3.3 | 0.4 | 0.3 | 8.9 | 0.005 | 0.02 | 2.9 | 810 | 0.1 | 1.25 | 34 | 0.05 | 6.48 | 31 | 0.9
11224 | 351700 | 2011 | 2015 | 62.5582 | 9.5441 | 527973.5656 | 6936485.693 | 50 | Till | 0 | 2 | mm | 0.0005 | 0.02 | 13100 | 0.1 | 5 | 130 | 0.34 | 0.03 | 2600 | 0.03 | 23.6 | 10.3 | 13 | 1.69 | 19 | 26900 | 5.97 | 0.07 | 0.01 | 0.01 | 0.016 | 5000 | 12.1 | 10.2 | 50 | 386 | 0.69 | 100 | 0.68 | 11.2 | 320 | 2.4 | 69.5 | 0.0005 | 400 | 0.025 | 2.7 | 0.1 | 0.2 | 12.9 | 0.005 | 0.01 | 1.3 | 1450 | 0.25 | 0.47 | 29 | 0.025 | 4.8 | 57 | 0.25
11225 | 351700 | 1843 | 2015 | 62.6671 | 10.1928 | 561102.2059 | 6949067.844 | 50 | Till | 0 | 2 | mm | 0.001 | 0.02 | 14800 | 1.6 | 5 | 20 | 0.14 | 0.09 | 500 | 0.01 | 9.13 | 3.9 | 50 | 0.76 | 4.6 | 31800 | 7.36 | 0.025 | 0.05 | 0.04 | 0.022 | 1000 | 5 | 6.3 | 50 | 73 | 0.43 | 50 | 2.18 | 15.6 | 150 | 3.7 | 9.9 | 0.0005 | 300 | 0.025 | 2.6 | 0.7 | 0.3 | 3.4 | 0.005 | 0.04 | 1.4 | 1130 | 0.07 | 0.46 | 64 | 0.05 | 2.3 | 19 | 2.2
11226 | 351700 | 2590 | 2015 | 62.8471 | 9.9256 | 547128.4982 | 6968897.036 | 50 | Till | 0 | 2 | mm | 0.0005 | 0.01 | 11700 | 1.3 | 5 | 10 | 0.18 | 0.05 | 800 | 0.02 | 15.7 | 4.5 | 38 | 0.54 | 13.1 | 16400 | 3.09 | 0.025 | 0.01 | 0.02 | 0.014 | 300 | 7.3 | 10.2 | 50 | 80 | 0.3 | 100 | 0.76 | 17.2 | 200 | 3 | 2.9 | 0.0005 | 200 | 0.025 | 2.1 | 0.2 | 0.2 | 4.2 | 0.005 | 0.01 | 0.9 | 560 | 0.06 | 0.47 | 24 | 0.025 | 3.93 | 14 | 0.5
11227 | 351700 | 2249 | 2015 | 62.8503 | 9.512 | 526066.1238 | 6969011.883 | 50 | Till | 0 | 2 | mm | 0.0005 | 0.03 | 19600 | 1.3 | 5 | 30 | 0.35 | 0.08 | 1600 | 0.06 | 37.5 | 10.2 | 53 | 1.71 | 19.4 | 21500 | 4.32 | 0.06 | 0.03 | 0.02 | 0.018 | 1800 | 14.2 | 15.9 | 50 | 184 | 0.22 | 100 | 0.86 | 37.2 | 530 | 5.9 | 15.9 | 0.0005 | 200 | 0.025 | 4.3 | 0.3 | 0.3 | 9.5 | 0.01 | 0.03 | 3.9 | 870 | 0.12 | 0.74 | 40 | 0.06 | 4.29 | 43 | 0.9
11228 | 351700 | 1845 | 2015 | 62.6886 | 10.209 | 561889.4273 | 6951476.829 | 50 | Till | 0 | 2 | mm | 0.0005 | 0.01 | 3500 | 0.1 | 5 | 30 | 0.025 | 0.07 | 100 | 0.005 | 3.58 | 1.5 | 4 | 0.58 | 0.2 | 4600 | 7.09 | 0.05 | 0.18 | 0.01 | 0.006 | 1800 | 1.7 | 6.4 | 50 | 40 | 0.2 | 50 | 0.57 | 1.5 | 40 | 4.1 | 10.3 | 0.0005 | 100 | 0.025 | 1 | 0.1 | 0.7 | 4.2 | 0.005 | 0.005 | 0.7 | 920 | 0.07 | 0.29 | 9 | 0.025 | 0.54 | 14 | 5.5
11229 | 351700 | 1939 | 2015 | 62.5992 | 10.1522 | 559157.7238 | 6941458.183 | 50 | Till | 0 | 2 | mm | 0.0005 | 0.01 | 22400 | 0.3 | 5 | 110 | 0.26 | 0.05 | 1600 | 0.02 | 36.8 | 11.4 | 105 | 2.02 | 18 | 29600 | 6.28 | 0.06 | 0.06 | 0.02 | 0.013 | 5500 | 13.2 | 38.3 | 50 | 188 | 0.44 | 100 | 1.17 | 50.4 | 390 | 3.4 | 28.3 | 0.0005 | 200 | 0.025 | 2 | 0.2 | 0.3 | 11.2 | 0.005 | 0.03 | 3.8 | 1750 | 0.2 | 0.85 | 55 | 0.06 | 3.98 | 40 | 2.7
11230 | 351700 | 2285 | 2015 | 62.9166 | 9.7479 | 537988.4117 | 6976518.163 | 50 | Till | 0 | 2 | mm | 0.0005 | 0.02 | 13100 | 1.1 | 5 | 20 | 0.21 | 0.1 | 1900 | 0.04 | 21.1 | 13.1 | 47 | 2.21 | 14.2 | 24300 | 4.13 | 0.06 | 0.01 | 0.01 | 0.017 | 1200 | 8.7 | 32.8 | 50 | 123 | 0.96 | 100 | 0.37 | 36.2 | 380 | 4.7 | 13.8 | 0.0005 | 100 | 0.025 | 3.6 | 0.1 | 0.3 | 6.6 | 0.005 | 0.02 | 2.6 | 700 | 0.12 | 0.74 | 43 | 0.025 | 5.1 | 32 | 0.25
11231 | 351700 | 2079 | 2015 | 62.8946 | 9.7278 | 536996.8347 | 6974051.103 | 50 | Till | 0 | 2 | mm | 0.0005 | 0.03 | 15800 | 1.6 | 5 | 20 | 0.27 | 0.06 | 2200 | 0.1 | 24.2 | 10.1 | 53 | 1.54 | 22.5 | 20400 | 3.88 | 0.06 | 0.02 | 0.02 | 0.019 | 900 | 11.4 | 22.8 | 50 | 168 | 0.29 | 100 | 0.69 | 38.1 | 660 | 4.4 | 8.7 | 0.0005 | 200 | 0.025 | 3.8 | 0.3 | 0.2 | 13.9 | 0.005 | 0.02 | 2.6 | 690 | 0.11 | 0.54 | 29 | 0.06 | 5.7 | 32 | 0.6
11232 | 351700 | 2039 | 2015 | 62.8053 | 9.5084 | 525925.037 | 6964001.601 | 50 | Till | 0 | 2 | mm | 0.047 | 0.04 | 14600 | 0.3 | 5 | 60 | 0.68 | 0.53 | 1300 | 0.07 | 47.1 | 12.1 | 19 | 2.84 | 57.9 | 19000 | 4.87 | 0.06 | 0.01 | 0.01 | 0.017 | 4600 | 17.7 | 16.2 | 50 | 611 | 0.09 | 50 | 0.54 | 18.8 | 520 | 4.9 | 45.8 | 0.0005 | 100 | 0.025 | 2.8 | 0.1 | 0.4 | 20.2 | 0.005 | 0.77 | 7.6 | 1090 | 0.28 | 2.28 | 25 | 0.05 | 6.22 | 67 | 0.5
11233 | 351700 | 2114 | 2015 | 62.6463 | 9.9959 | 551053.5658 | 6946572.424 | 50 | Till | 0 | 2 | mm | 0.0005 | 0.02 | 11700 | 1.7 | 5 | 30 | 0.24 | 0.06 | 1400 | 0.05 | 17.8 | 7.3 | 32 | 0.88 | 14.3 | 11900 | 2.4 | 0.05 | 0.04 | 0.01 | 0.009 | 1200 | 7.8 | 11.3 | 50 | 165 | 0.41 | 50 | 0.48 | 21.8 | 480 | 4.6 | 8.1 | 0.0005 | 100 | 0.025 | 1.7 | 0.2 | 0.1 | 6.9 | 0.005 | 0.02 | 1.9 | 450 | 0.09 | 0.36 | 20 | 0.06 | 3.53 | 21 | 1.2
11234 | 351700 | 2286 | 2015 | 62.9166 | 9.729 | 537032.4539 | 6976512.095 | 50 | Till | 0 | 2 | mm | 0.0005 | 0.04 | 15700 | 1.1 | 5 | 30 | 0.34 | 0.09 | 1000 | 0.03 | 19.4 | 9.2 | 51 | 1.51 | 22.7 | 22700 | 4.45 | 0.06 | 0.04 | 0.02 | 0.022 | 1300 | 8 | 22.3 | 50 | 127 | 0.56 | 100 | 0.48 | 36.7 | 370 | 5.6 | 11.9 | 0.0005 | 200 | 0.025 | 3.7 | 0.4 | 0.3 | 4.7 | 0.005 | 0.03 | 2.5 | 820 | 0.13 | 0.52 | 34 | 0.025 | 4.71 | 33 | 1.2
11235 | 351700 | 2655 | 2015 | 62.7149 | 9.8584 | 543903.0804 | 6954114.252 | 50 | Till | 0 | 2 | mm | 0.001 | 0.02 | 14000 | 1.6 | 5 | 20 | 0.27 | 0.06 | 1800 | 0.06 | 35.7 | 9.4 | 46 | 1.04 | 18.8 | 19300 | 3.73 | 0.07 | 0.04 | 0.02 | 0.014 | 900 | 16.8 | 16.8 | 50 | 147 | 0.22 | 50 | 0.56 | 28.9 | 750 | 4 | 9.4 | 0.0005 | 100 | 0.025 | 3 | 0.2 | 0.2 | 12.5 | 0.005 | 0.01 | 4.2 | 550 | 0.1 | 0.59 | 28 | 0.11 | 8.1 | 28 | 1.6
11236 | 351700 | 2668 | 2015 | 62.7571 | 10.2111 | 561850.2732 | 6959108.895 | 50 | Till | 0 | 2 | mm | 0.0005 | 0.02 | 19200 | 1.2 | 5 | 60 | 0.33 | 0.1 | 1600 | 0.04 | 46.6 | 9.1 | 57 | 2.26 | 23.4 | 20100 | 4.9 | 0.08 | 0.06 | 0.02 | 0.021 | 3400 | 20.4 | 17.4 | 50 | 182 | 0.36 | 100 | 0.83 | 39.7 | 680 | 5.3 | 24.2 | 0.0005 | 200 | 0.025 | 3.9 | 0.5 | 0.5 | 5.9 | 0.005 | 0.04 | 5.1 | 900 | 0.19 | 0.47 | 35 | 0.07 | 6.18 | 38 | 2.1
11237 | 351700 | 2090 | 2015 | 62.8918 | 10.0819 | 555002.8402 | 6973998.827 | 50 | Till | 0 | 2 | mm | 0.0005 | 0.03 | 17100 | 2.4 | 5 | 30 | 0.36 | 0.06 | 1000 | 0.05 | 28.3 | 9.7 | 55 | 1 | 17.1 | 17200 | 3.74 | 0.05 | 0.06 | 0.03 | 0.014 | 700 | 10.9 | 19.8 | 50 | 138 | 0.25 | 50 | 0.71 | 39.1 | 350 | 4.5 | 7.9 | 0.0005 | 100 | 0.025 | 2.9 | 0.3 | 0.2 | 5.8 | 0.005 | 0.02 | 3.1 | 680 | 0.09 | 0.4 | 26 | 0.05 | 4.52 | 29 | 2.5
11241 | 351700 | 2309 | 2015 | 62.6006 | 10.0121 | 551960.4721 | 6941503.072 | 50 | Till | 0 | 2 | mm | 0.0005 | 0.11 | 22600 | 2 | 5 | 60 | 0.43 | 0.07 | 1100 | 0.08 | 33.1 | 9.3 | 63 | 1.78 | 16.1 | 27100 | 6.62 | 0.05 | 0.12 | 0.04 | 0.016 | 2700 | 13.3 | 19.4 | 50 | 187 | 0.7 | 50 | 0.97 | 26.9 | 330 | 4.7 | 15.8 | 0.0005 | 300 | 0.025 | 3.7 | 0.4 | 0.4 | 6.6 | 0.005 | 0.03 | 2.3 | 1100 | 0.2 | 1.08 | 54 | 0.06 | 9.25 | 29 | 1.5
11242 | 351700 | 2503 | 2015 | 62.6231 | 9.9563 | 549063.4536 | 6943961.429 | 50 | Till | 0 | 2 | mm | 0.0005 | 0.01 | 13300 | 1.9 | 5 | 30 | 0.26 | 0.05 | 1600 | 0.05 | 31.4 | 6.7 | 36 | 1 | 15.9 | 13300 | 3.04 | 0.06 | 0.02 | 0.02 | 0.01 | 1200 | 11.1 | 12.6 | 50 | 149 | 0.33 | 50 | 0.47 | 24.6 | 540 | 3.2 | 8.2 | 0.0005 | 50 | 0.025 | 1.9 | 0.2 | 0.2 | 6.4 | 0.005 | 0.02 | 1.9 | 550 | 0.12 | 0.51 | 22 | 0.07 | 5.06 | 19 | 0.7
11243 | 351700 | 2508 | 2015 | 62.6453 | 10.1116 | 556985.046 | 6946559.678 | 50 | Till | 0 | 2 | mm | 0.008 | 0.02 | 14000 | 0.9 | 5 | 70 | 0.25 | 0.08 | 2100 | 0.04 | 50.7 | 12.5 | 55 | 2.04 | 52.1 | 18300 | 4.13 | 0.09 | 0.07 | 0.01 | 0.015 | 3200 | 24 | 16 | 50 | 238 | 1.17 | 100 | 0.38 | 53.8 | 680 | 3.6 | 24.3 | 0.0005 | 100 | 0.025 | 3.3 | 0.1 | 0.3 | 7.3 | 0.005 | 0.04 | 6.7 | 830 | 0.24 | 0.66 | 32 | 0.06 | 12.05 | 31 | 2.9
11244 | 351700 | 2218 | 2015 | 62.5368 | 9.4462 | 522958.8082 | 6934060.414 | 50 | Till | 0 | 2 | mm | 0.001 | 0.01 | 8000 | 0.3 | 5 | 90 | 0.3 | 0.04 | 1500 | 0.01 | 34.7 | 5.9 | 11 | 1.88 | 14.5 | 8800 | 3.06 | 0.07 | 0.01 | 0.005 | 0.005 | 3800 | 18.2 | 13.5 | 50 | 276 | 0.3 | 100 | 0.52 | 10.7 | 580 | 1.7 | 24.8 | 0.0005 | 100 | 0.025 | 1.3 | 0.1 | 0.2 | 18.5 | 0.005 | 0.005 | 3 | 750 | 0.14 | 0.93 | 18 | 0.025 | 5.21 | 29 | 0.25
11245 | 351700 | 2437 | 2015 | 62.5561 | 10.0116 | 552014.8241 | 6936544.611 | 50 | Till | 0 | 2 | mm | 0.008 | 0.03 | 15500 | 0.8 | 5 | 130 | 0.17 | 0.07 | 2600 | 0.06 | 55.5 | 10.7 | 64 | 3.03 | 34.7 | 18400 | 4.06 | 0.11 | 0.08 | 0.005 | 0.009 | 5800 | 31.7 | 25.9 | 50 | 335 | 0.35 | 100 | 0.11 | 55.4 | 650 | 3.5 | 30.4 | 0.0005 | 50 | 0.025 | 2.5 | 0.1 | 0.2 | 11.6 | 0.005 | 0.04 | 7.6 | 1020 | 0.31 | 0.71 | 31 | 0.09 | 11.7 | 33 | 3.6
11246 | 351700 | 1918 | 2015 | 62.6922 | 9.8417 | 543081.1368 | 6951574.633 | 50 | Till | 0 | 2 | mm | 0.001 | 0.01 | 29300 | 1.4 | 5 | 110 | 0.48 | 0.06 | 2100 | 0.05 | 37.6 | 17.4 | 142 | 1.7 | 17.2 | 31000 | 6.13 | 0.07 | 0.05 | 0.02 | 0.016 | 5000 | 18.6 | 36.7 | 50 | 292 | 0.35 | 50 | 0.9 | 82.2 | 650 | 4.7 | 24.2 | 0.0005 | 100 | 0.025 | 3.2 | 0.3 | 0.3 | 7.6 | 0.005 | 0.02 | 3.3 | 1670 | 0.22 | 0.71 | 48 | 0.15 | 5.85 | 54 | 2.5
11247 | 351700 | 1958 | 2015 | 62.5129 | 9.739 | 538053.0443 | 6931535.545 | 50 | Till | 0 | 2 | mm | 0.001 | 0.01 | 20500 | 0.6 | 5 | 20 | 0.32 | 0.07 | 1500 | 0.02 | 31.9 | 17.5 | 81 | 1.31 | 39.6 | 30600 | 5.99 | 0.07 | 0.01 | 0.01 | 0.015 | 600 | 11.9 | 27.3 | 50 | 397 | 0.15 | 50 | 0.24 | 55.7 | 560 | 5.5 | 8.6 | 0.0005 | 200 | 0.025 | 3.5 | 0.1 | 0.2 | 19.5 | 0.005 | 0.04 | 2.4 | 450 | 0.1 | 0.64 | 43 | 0.025 | 5.65 | 55 | 0.25
11248 | 351700 | 2154 | 2015 | 62.4916 | 9.5418 | 527917.0518 | 6929063.787 | 50 | Till | 0 | 2 | mm | 0.0005 | 0.02 | 15800 | 0.3 | 5 | 120 | 0.38 | 0.05 | 2300 | 0.03 | 51 | 11.6 | 31 | 2.46 | 34.1 | 20500 | 5.16 | 0.08 | 0.01 | 0.01 | 0.013 | 6300 | 19.5 | 17.4 | 50 | 375 | 0.09 | 100 | 0.53 | 23.7 | 670 | 3.2 | 44 | 0.0005 | 200 | 0.025 | 3 | 0.1 | 0.4 | 17.9 | 0.005 | 0.01 | 6.1 | 1310 | 0.27 | 0.73 | 38 | 0.05 | 6.54 | 44 | 0.25
11249 | 351700 | 2067 | 2015 | 62.9395 | 9.6299 | 531970.5033 | 6979005.788 | 50 | Till | 0 | 2 | mm | 0.001 | 0.01 | 17900 | 3 | 5 | 20 | 0.35 | 0.06 | 1100 | 0.07 | 15.6 | 10.7 | 53 | 1.18 | 16.9 | 24600 | 4.67 | 0.06 | 0.01 | 0.03 | 0.017 | 1300 | 6.5 | 17.9 | 50 | 252 | 0.7 | 100 | 1 | 27.3 | 330 | 5 | 10.8 | 0.0005 | 200 | 0.07 | 3.4 | 0.6 | 0.3 | 7.5 | 0.005 | 0.03 | 1.6 | 950 | 0.11 | 0.42 | 43 | 0.06 | 3.88 | 39 | 0.7
11250 | 351700 | 2038 | 2015 | 62.8057 | 9.4896 | 524964.2503 | 6964035.94 | 50 | Till | 0 | 2 | mm | 0.0005 | 0.005 | 7900 | 0.4 | 5 | 30 | 0.29 | 0.05 | 1100 | 0.01 | 19.7 | 4.4 | 18 | 1.14 | 4.7 | 9900 | 2.92 | 0.05 | 0.01 | 0.005 | 0.008 | 1500 | 9.2 | 5.7 | 50 | 141 | 0.07 | 50 | 0.73 | 10.8 | 360 | 2.9 | 13.1 | 0.0005 | 100 | 0.025 | 1.5 | 0.3 | 0.3 | 7.7 | 0.005 | 0.01 | 2.2 | 640 | 0.1 | 0.67 | 18 | 0.06 | 3.11 | 17 | 0.25
11251 | 351700 | 2642 | 2015 | 62.6704 | 9.7385 | 537827.42 | 6949083.478 | 50 | Till | 0 | 2 | mm | 0.002 | 0.01 | 19100 | 1.9 | 5 | 40 | 0.45 | 0.09 | 2200 | 0.03 | 36.1 | 14.6 | 74 | 2.84 | 33.2 | 27000 | 5.81 | 0.09 | 0.02 | 0.005 | 0.012 | 2100 | 17.1 | 27 | 50 | 323 | 0.24 | 50 | 0.48 | 49.8 | 720 | 6 | 22.3 | 0.0005 | 100 | 0.06 | 3.8 | 0.1 | 0.5 | 20.5 | 0.005 | 0.02 | 6.3 | 820 | 0.25 | 1.49 | 41 | 0.31 | 7.25 | 50 | 1.2
11252 | 351700 | 1994 | 2015 | 62.9611 | 9.7501 | 538045.8238 | 6981480.28 | 50 | Till | 0 | 2 | mm | 0.0005 | 0.05 | 9600 | 1.1 | 5 | 10 | 0.25 | 0.1 | 500 | 0.05 | 10.2 | 15.6 | 37 | 1.53 | 16.9 | 20900 | 5.23 | 0.025 | 0.01 | 0.04 | 0.011 | 100 | 3.1 | 5.1 | 50 | 307 | 0.63 | 50 | 1.34 | 13.6 | 170 | 5.8 | 3.4 | 0.0005 | 200 | 0.025 | 1.5 | 0.4 | 0.6 | 4.1 | 0.005 | 0.02 | 0.5 | 1200 | 0.04 | 0.35 | 38 | 0.025 | 3.02 | 8 | 0.5
11253 | 351700 | 2304 | 2015 | 62.4884 | 9.9505 | 548985.9315 | 6928951.504 | 50 | Till | 0 | 2 | mm | 0.001 | 0.04 | 20600 | 1.8 | 5 | 110 | 0.35 | 0.06 | 2400 | 0.06 | 37.8 | 11.9 | 66 | 2.66 | 24.7 | 26900 | 5.69 | 0.08 | 0.03 | 0.01 | 0.014 | 4500 | 20 | 25.7 | 50 | 270 | 0.74 | 50 | 0.65 | 45.3 | 480 | 4.5 | 29.5 | 0.0005 | 100 | 0.025 | 2.9 | 0.2 | 0.3 | 11.6 | 0.005 | 0.03 | 3.8 | 1100 | 0.29 | 0.85 | 48 | 0.05 | 8.62 | 48 | 1.6
11254 | 351700 | 2417 | 2015 | 62.6241 | 9.8968 | 546006.1928 | 6944024.713 | 50 | Till | 0 | 2 | mm | 0.001 | 0.05 | 16100 | 2.7 | 5 | 30 | 0.29 | 0.49 | 1600 | 0.09 | 27.8 | 13.3 | 52 | 1.82 | 32.9 | 20400 | 3.52 | 0.06 | 0.05 | 0.01 | 0.01 | 1700 | 9 | 18.7 | 50 | 253 | 1.52 | 50 | 0.5 | 36.9 | 540 | 3.8 | 13.4 | 0.0005 | 100 | 0.025 | 2.2 | 0.1 | 0.1 | 12.8 | 0.005 | 0.04 | 3.1 | 470 | 0.14 | 0.52 | 28 | 0.05 | 4.85 | 43 | 1.6
11255 | 351700 | 2602 | 2015 | 62.5112 | 9.9722 | 550062.6572 | 6931508.46 | 50 | Till | 0 | 2 | mm | 0.0005 | 0.03 | 20800 | 3.8 | 5 | 80 | 0.35 | 0.07 | 1900 | 0.07 | 42.7 | 13.4 | 76 | 3.04 | 29.7 | 27700 | 5.47 | 0.09 | 0.03 | 0.01 | 0.012 | 4500 | 24.5 | 29.4 | 50 | 281 | 1.47 | 100 | 0.41 | 55.9 | 480 | 5.1 | 32.3 | 0.0005 | 200 | 0.06 | 2.4 | 0.4 | 0.3 | 9.9 | 0.005 | 0.05 | 3.7 | 1130 | 0.33 | 1.21 | 44 | 0.09 | 7.91 | 55 | 1.4
11256 | 351700 | 2697 | 2015 | 62.9373 | 10.106 | 556137.5762 | 6979091.355 | 50 | Till | 0 | 2 | mm | 0.0005 | 0.03 | 11800 | 2.1 | 5 | 10 | 0.27 | 0.09 | 1100 | 0.03 | 18.75 | 10.2 | 39 | 1.15 | 10 | 20600 | 4.33 | 0.025 | 0.01 | 0.02 | 0.012 | 200 | 8.3 | 19 | 50 | 286 | 0.39 | 50 | 0.66 | 21.1 | 210 | 6.2 | 4.6 | 0.0005 | 200 | 0.025 | 1.7 | 0.4 | 0.3 | 6.9 | 0.005 | 0.02 | 1.4 | 660 | 0.05 | 0.58 | 31 | 0.025 | 3.59 | 21 | 0.6
11257 | 351700 | 2101 | 2015 | 62.4657 | 9.9299 | 547960.54 | 6926407.819 | 50 | Till | 0 | 2 | mm | 0.0005 | 0.03 | 18700 | 1 | 5 | 70 | 0.25 | 0.04 | 3200 | 0.05 | 34.7 | 13.8 | 77 | 2.89 | 16.1 | 25000 | 4.75 | 0.08 | 0.02 | 0.01 | 0.011 | 3400 | 16.5 | 27.3 | 50 | 341 | 0.62 | 100 | 0.36 | 57.6 | 250 | 3.1 | 24 | 0.0005 | 200 | 0.025 | 2.3 | 0.1 | 0.2 | 10.4 | 0.005 | 0.02 | 2.2 | 970 | 0.21 | 1.47 | 36 | 0.06 | 9.3 | 48 | 0.6
11261 | 351700 | 2095 | 2015 | 62.9379 | 9.8279 | 542023.2999 | 6978936.385 | 50 | Till | 0 | 2 | mm | 0.0005 | 0.02 | 12700 | 0.4 | 5 | 10 | 0.2 | 0.06 | 1000 | 0.01 | 15.75 | 4.4 | 46 | 0.98 | 6.2 | 9400 | 4.68 | 0.05 | 0.01 | 0.02 | 0.011 | 600 | 8.3 | 11.1 | 50 | 78 | 0.11 | 50 | 0.89 | 17.2 | 300 | 4.3 | 6.6 | 0.0005 | 200 | 0.025 | 2 | 0.3 | 0.4 | 5.9 | 0.005 | 0.01 | 1.1 | 780 | 0.07 | 0.7 | 25 | 0.05 | 3.95 | 20 | 0.6
11262 | 351700 | 2135 | 2015 | 62.5127 | 9.6422 | 533068.604 | 6931457.736 | 50 | Till | 0 | 2 | mm | 0.002 | 0.09 | 19000 | 1.6 | 5 | 90 | 0.57 | 0.06 | 5300 | 0.04 | 26 | 23.9 | 133 | 2.36 | 71.1 | 25700 | 4.74 | 0.09 | 0.03 | 0.01 | 0.009 | 2600 | 9.1 | 22.8 | 50 | 319 | 0.14 | 50 | 0.38 | 63.7 | 480 | 4.6 | 21.6 | 0.0005 | 200 | 0.05 | 3.1 | 0.2 | 0.4 | 35.9 | 0.005 | 0.02 | 6 | 1150 | 0.19 | 1.41 | 51 | 0.26 | 3.67 | 44 | 1.5
11263 | 351700 | 1856 | 2015 | 62.8036 | 9.9014 | 545962.4104 | 6964031.908 | 50 | Till | 0 | 2 | mm | 0.0005 | 0.01 | 21400 | 3.2 | 5 | 20 | 0.48 | 0.07 | 1400 | 0.04 | 33.1 | 8.3 | 61 | 1.2 | 20.6 | 20500 | 3.54 | 0.07 | 0.04 | 0.06 | 0.016 | 900 | 11.8 | 19.4 | 50 | 161 | 0.6 | 50 | 0.9 | 28 | 540 | 4.4 | 8.2 | 0.0005 | 200 | 0.025 | 4.8 | 0.5 | 0.2 | 8.1 | 0.005 | 0.03 | 2.7 | 720 | 0.08 | 0.79 | 30 | 0.09 | 8.52 | 26 | 1.6
11264 | 351700 | 1948 | 2015 | 62.7814 | 9.8625 | 544013.5318 | 6961531.548 | 50 | Till | 0 | 2 | mm | 0.0005 | 0.05 | 36800 | 2.9 | 5 | 5 | 0.21 | 0.02 | 700 | 0.04 | 3.57 | 28.4 | 329 | 0.38 | 38.3 | 71700 | 9.5 | 0.05 | 0.03 | 0.02 | 0.011 | 100 | 0.9 | 34.4 | 50 | 430 | 0.09 | 50 | 0.32 | 156.5 | 180 | 1.7 | 1.2 | 0.0005 | 200 | 0.11 | 3.4 | 0.3 | 0.3 | 2.8 | 0.005 | 0.01 | 0.4 | 3960 | 0.02 | 0.09 | 116 | 0.025 | 1.69 | 59 | 0.8
11265 | 351700 | 2596 | 2015 | 62.8243 | 10.0989 | 555996.6546 | 6966494.132 | 50 | Till | 0 | 2 | mm | 0.001 | 0.01 | 12000 | 5 | 5 | 40 | 0.24 | 0.08 | 2200 | 0.07 | 37.7 | 9.7 | 39 | 1.32 | 36.4 | 16000 | 3.24 | 0.07 | 0.08 | 0.01 | 0.011 | 1800 | 17.1 | 12.4 | 50 | 338 | 0.68 | 50 | 0.36 | 48.3 | 670 | 4.2 | 13.5 | 0.0005 | 50 | 0.025 | 2.8 | 0.1 | 0.2 | 8.2 | 0.005 | 0.02 | 5.9 | 550 | 0.18 | 0.79 | 23 | 0.025 | 8.16 | 37 | 3.7
11267 | 351700 | 2081 | 2015 | 62.8943 | 9.6881 | 534978.612 | 6974000.825 | 50 | Till | 0 | 2 | mm | 0.0005 | 0.005 | 10100 | 0.9 | 5 | 10 | 0.2 | 0.05 | 1600 | 0.02 | 16.15 | 7.1 | 39 | 0.86 | 7.3 | 15800 | 2.84 | 0.06 | 0.02 | 0.005 | 0.011 | 700 | 7.2 | 10.6 | 50 | 195 | 0.17 | 50 | 0.73 | 21.6 | 470 | 3.7 | 6.3 | 0.0005 | 100 | 0.025 | 2 | 0.2 | 0.3 | 10.8 | 0.005 | 0.01 | 2.6 | 670 | 0.06 | 0.45 | 24 | 0.12 | 3.28 | 21 | 1
11268 | 351700 | 1869 | 2015 | 62.7584 | 9.938 | 547902.1207 | 6959019.044 | 50 | Till | 0 | 2 | mm | 0.0005 | 0.01 | 12700 | 4.2 | 5 | 30 | 0.23 | 0.06 | 800 | 0.01 | 14.5 | 5.3 | 57 | 1.92 | 10.5 | 16000 | 5.69 | 0.05 | 0.02 | 0.02 | 0.007 | 1400 | 6.8 | 14.4 | 50 | 98 | 0.7 | 300 | 1.76 | 22.6 | 140 | 5.5 | 11 | 0.0005 | 400 | 0.05 | 1.5 | 0.3 | 0.6 | 6.9 | 0.005 | 0.01 | 2 | 1530 | 0.13 | 1.11 | 46 | 0.08 | 3.06 | 17 | 0.7
11269 | 351700 | 1973 | 2015 | 62.7136 | 9.9802 | 550131.8141 | 6954066.356 | 50 | Till | 0 | 2 | mm | 0.0005 | 0.01 | 11400 | 2.1 | 5 | 40 | 0.25 | 0.04 | 1300 | 0.05 | 16.45 | 8.4 | 40 | 1.22 | 22.1 | 11800 | 2.25 | 0.025 | 0.04 | 0.01 | 0.01 | 1300 | 7.7 | 9.8 | 50 | 84 | 0.16 | 50 | 0.45 | 30.8 | 600 | 2.2 | 11.2 | 0.0005 | 50 | 0.025 | 1.8 | 0.1 | 0.2 | 6.4 | 0.005 | 0.01 | 2.1 | 580 | 0.07 | 0.47 | 23 | 0.07 | 4.14 | 21 | 1.6
11270 | 351700 | 2400 | 2015 | 62.723 | 9.8011 | 540960.1836 | 6954984.813 | 50 | Till | 0 | 2 | mm | 0.002 | 0.02 | 22700 | 1.9 | 5 | 40 | 0.41 | 0.09 | 1100 | 0.02 | 22.9 | 15.5 | 89 | 2.06 | 21.6 | 30800 | 6.4 | 0.05 | 0.02 | 0.02 | 0.015 | 1500 | 10.9 | 24 | 50 | 371 | 0.39 | 50 | 0.63 | 51.7 | 270 | 6 | 25.4 | 0.0005 | 50 | 0.08 | 3.6 | 0.1 | 0.5 | 11.5 | 0.005 | 0.03 | 2.5 | 1030 | 0.15 | 1.41 | 52 | 0.07 | 5.25 | 52 | 1.1
11271 | 351700 | 1874 | 2015 | 62.6227 | 9.7809 | 540064.8516 | 6943792.586 | 50 | Till | 0 | 2 | mm | 0.0005 | 0.1 | 23800 | 2.5 | 5 | 50 | 0.52 | 0.12 | 900 | 0.06 | 12 | 11.9 | 73 | 2.24 | 12.7 | 34300 | 7.42 | 0.025 | 0.03 | 0.04 | 0.021 | 1500 | 5.4 | 29.7 | 50 | 279 | 1.05 | 50 | 1.52 | 36.5 | 240 | 5.3 | 19.8 | 0.0005 | 100 | 0.025 | 3.6 | 0.4 | 0.5 | 7.7 | 0.005 | 0.04 | 1.4 | 1100 | 0.14 | 0.49 | 54 | 0.07 | 3.84 | 59 | 1.5
11272 | 351700 | 1844 | 2015 | 62.6675 | 10.1681 | 559834.9858 | 6949086.213 | 50 | Till | 0 | 2 | mm | 0.0005 | 0.01 | 14900 | 1.9 | 5 | 20 | 0.23 | 0.09 | 1300 | 0.01 | 11.15 | 5.3 | 64 | 1.1 | 11.9 | 31200 | 7.2 | 0.05 | 0.04 | 0.03 | 0.02 | 1100 | 4.8 | 9.6 | 50 | 110 | 0.63 | 100 | 1.75 | 23.5 | 480 | 4.6 | 10.9 | 0.0005 | 300 | 0.025 | 2.7 | 0.6 | 0.3 | 5.7 | 0.005 | 0.04 | 1.6 | 1080 | 0.08 | 0.5 | 61 | 0.025 | 2.98 | 26 | 1.7
11273 | 351700 | 2514 | 2015 | 62.7604 | 9.5078 | 525933.4779 | 6958990.977 | 50 | Till | 0 | 2 | mm | 0.0005 | 0.01 | 12700 | 0.3 | 5 | 60 | 0.45 | 0.05 | 3300 | 0.02 | 50.4 | 9.2 | 35 | 1.8 | 48.4 | 17200 | 4.43 | 0.07 | 0.02 | 0.01 | 0.014 | 2000 | 19.1 | 9.2 | 50 | 246 | 0.09 | 100 | 0.74 | 22.7 | 490 | 3.9 | 20.8 | 0.0005 | 200 | 0.025 | 3.4 | 0.2 | 0.5 | 19.5 | 0.005 | 0.01 | 6.2 | 1090 | 0.2 | 1.78 | 32 | 0.08 | 6.92 | 33 | 1.2
11274 | 351700 | 2684 | 2015 | 62.9386 | 9.7268 | 536888.9495 | 6978958.032 | 50 | Till | 0 | 2 | mm | 0.0005 | 0.01 | 11100 | 0.8 | 5 | 10 | 0.21 | 0.07 | 800 | 0.01 | 14.15 | 3.6 | 32 | 1.04 | 3.1 | 10000 | 4.03 | 0.025 | 0.01 | 0.02 | 0.015 | 300 | 5.7 | 10.8 | 50 | 69 | 0.23 | 50 | 1.07 | 13.2 | 150 | 4.1 | 5.5 | 0.0005 | 200 | 0.025 | 1.9 | 0.2 | 0.3 | 6.6 | 0.005 | 0.01 | 0.9 | 780 | 0.06 | 0.39 | 34 | 0.05 | 3.08 | 15 | 0.6
11275 | 351700 | 2120 | 2015 | 62.6469 | 9.8787 | 545045.7552 | 6946554.986 | 50 | Till | 0 | 2 | mm | 0.0005 | 0.01 | 13400 | 6 | 5 | 50 | 0.23 | 0.09 | 1500 | 0.09 | 23.8 | 12 | 46 | 1.45 | 26.7 | 19200 | 3.48 | 0.07 | 0.1 | 0.01 | 0.011 | 2500 | 9.8 | 15.4 | 50 | 246 | 0.54 | 50 | 0.23 | 39.6 | 520 | 3.6 | 17.7 | 0.0005 | 50 | 0.05 | 3.1 | 0.2 | 0.2 | 8.3 | 0.005 | 0.03 | 4.1 | 550 | 0.16 | 0.54 | 30 | 0.07 | 5.21 | 30 | 4.1
11279 | 351700 | 1839 | 2015 | 62.6266 | 9.6059 | 531082.6581 | 6944134.036 | 50 | Till | 0 | 2 | mm | 0.0005 | 0.03 | 15900 | 89 | 5 | 30 | 0.63 | 0.1 | 2300 | 0.02 | 39.7 | 14.6 | 67 | 2.06 | 15 | 24500 | 5.22 | 0.07 | 0.03 | 0.01 | 0.016 | 1200 | 17.2 | 18.9 | 50 | 302 | 0.58 | 50 | 0.87 | 43.3 | 590 | 9.6 | 13.9 | 0.0005 | 100 | 0.06 | 3.4 | 0.2 | 0.8 | 23.7 | 0.005 | 0.03 | 4.5 | 820 | 0.17 | 1.54 | 38 | 0.14 | 6.33 | 38 | 1.5
11280 | 351700 | 2353 | 2015 | 62.7817 | 9.7261 | 537051.5231 | 6961477.359 | 50 | Till | 0 | 2 | mm | 0.0005 | 0.01 | 20300 | 1.9 | 5 | 20 | 0.29 | 0.09 | 900 | 0.03 | 15.3 | 10.5 | 68 | 1.91 | 14.6 | 35800 | 8.02 | 0.025 | 0.07 | 0.02 | 0.022 | 800 | 6.7 | 20.5 | 50 | 189 | 0.36 | 50 | 2.72 | 35.9 | 210 | 6.4 | 9.3 | 0.0005 | 300 | 0.06 | 3.8 | 0.4 | 0.5 | 10.3 | 0.005 | 0.04 | 2.7 | 1240 | 0.09 | 0.69 | 57 | 0.13 | 3.61 | 36 | 3.2
11281 | 351700 | 1865 | 2015 | 62.7341 | 9.9796 | 550068.4793 | 6956348.795 | 50 | Till | 0 | 2 | mm | 0.0005 | 0.005 | 16100 | 1.5 | 5 | 60 | 0.23 | 0.05 | 900 | 0.02 | 9.4 | 8.7 | 110 | 3.64 | 6.9 | 18800 | 9.71 | 0.08 | 0.02 | 0.01 | 0.0025 | 6400 | 4.5 | 17.6 | 50 | 141 | 0.58 | 50 | 1.38 | 54.8 | 60 | 4.3 | 42.3 | 0.0005 | 100 | 0.09 | 1.1 | 0.1 | 0.5 | 6.5 | 0.005 | 0.005 | 6.2 | 1910 | 0.29 | 0.68 | 63 | 0.025 | 1.39 | 29 | 0.7
11282 | 351700 | 1881 | 2015 | 62.8733 | 9.509 | 525895.6383 | 6971578.077 | 50 | Till | 0 | 2 | mm | 0.0005 | 0.01 | 14700 | 0.2 | 5 | 30 | 0.38 | 0.07 | 1800 | 0.05 | 54 | 7.3 | 22 | 2.66 | 21.6 | 18900 | 4.45 | 0.07 | 0.01 | 0.03 | 0.016 | 2200 | 23.9 | 10.9 | 50 | 254 | 0.14 | 50 | 1.31 | 15.8 | 470 | 5.1 | 22.9 | 0.0005 | 100 | 0.025 | 3.1 | 0.6 | 0.4 | 15.7 | 0.005 | 0.02 | 8 | 1070 | 0.15 | 1.25 | 28 | 0.09 | 6.46 | 38 | 0.6
11283 | 351700 | 2026 | 2015 | 62.9587 | 10.144 | 558026.4398 | 6981507.931 | 50 | Till | 0 | 2 | mm | 0.0005 | 0.08 | 30200 | 2.6 | 5 | 60 | 0.67 | 0.15 | 1000 | 0.08 | 62.9 | 18.4 | 87 | 2.79 | 20.1 | 34800 | 8.8 | 0.07 | 0.04 | 0.03 | 0.03 | 2200 | 20.4 | 50.6 | 50 | 629 | 1.23 | 50 | 1.32 | 49.8 | 350 | 7.7 | 24.2 | 0.0005 | 200 | 0.025 | 5.5 | 0.3 | 0.8 | 7.4 | 0.005 | 0.04 | 3.7 | 1250 | 0.26 | 1.14 | 58 | 0.07 | 8.48 | 86 | 2.1
11284 | 351700 | 2147 | 2015 | 62.6928 | 9.7046 | 536061.9701 | 6951561.222 | 50 | Till | 0 | 2 | mm | 0.001 | 0.01 | 19400 | 8.5 | 5 | 50 | 0.48 | 0.1 | 1500 | 0.02 | 12.95 | 12.3 | 96 | 2.94 | 17.1 | 25500 | 6.71 | 0.06 | 0.02 | 0.01 | 0.01 | 3100 | 7.1 | 23.1 | 50 | 261 | 1.36 | 50 | 1.1 | 47.9 | 190 | 7.5 | 23.3 | 0.0005 | 200 | 0.4 | 2.8 | 0.2 | 0.6 | 16 | 0.005 | 0.03 | 3.2 | 1750 | 0.19 | 1.02 | 52 | 0.13 | 3.66 | 41 | 1.2
11285 | 351700 | 2471 | 2015 | 62.8253 | 9.9421 | 548003.869 | 6966471.992 | 50 | Till | 0 | 2 | mm | 0.0005 | 0.01 | 17100 | 9.7 | 5 | 10 | 0.26 | 0.09 | 1100 | 0.04 | 16.2 | 14 | 47 | 1.24 | 26.3 | 22500 | 4.08 | 0.05 | 0.01 | 0.02 | 0.015 | 500 | 6.4 | 20.1 | 50 | 259 | 0.26 | 50 | 0.67 | 42.7 | 390 | 6.9 | 10.2 | 0.0005 | 100 | 0.06 | 2.6 | 0.2 | 0.2 | 9.6 | 0.005 | 0.05 | 1.7 | 570 | 0.07 | 0.38 | 25 | 0.05 | 3.38 | 35 | 0.5
11286 | 351700 | 1825 | 2015 | 62.7383 | 9.5471 | 527959.7795 | 6956553.139 | 50 | Till | 0 | 2 | mm | 0.0005 | 0.02 | 16000 | 0.7 | 5 | 40 | 0.89 | 0.24 | 2100 | 0.04 | 30.4 | 15.5 | 103 | 3.12 | 9.9 | 22100 | 6.04 | 0.05 | 0.04 | 0.02 | 0.02 | 1000 | 8.5 | 9.5 | 50 | 598 | 0.2 | 100 | 1.2 | 34 | 1420 | 19.8 | 26.5 | 0.0005 | 300 | 0.025 | 2.7 | 0.4 | 1.8 | 20.7 | 0.005 | 0.02 | 5.3 | 920 | 0.23 | 1.63 | 48 | 0.52 | 3.25 | 46 | 2.4
11287 | 351700 | 1937 | 2015 | 62.6011 | 10.1089 | 556931.602 | 6941635.359 | 50 | Till | 0 | 2 | mm | 0.014 | 0.02 | 14300 | 0.8 | 5 | 90 | 0.12 | 0.88 | 1500 | 0.06 | 58.5 | 13.3 | 158 | 1.94 | 42.5 | 20300 | 5.01 | 0.06 | 0.06 | 0.03 | 0.015 | 3500 | 14.4 | 33.1 | 50 | 253 | 0.28 | 50 | 0.76 | 38.8 | 520 | 4 | 16 | 0.0005 | 50 | 0.025 | 2 | 0.3 | 0.2 | 3.4 | 0.005 | 0.26 | 5.8 | 1070 | 0.19 | 0.57 | 45 | 0.1 | 5.05 | 29 | 4
11288 | 351700 | 1983 | 2015 | 62.7788 | 10.216 | 562057.1909 | 6961524.541 | 50 | Till | 0 | 2 | mm | 0.0005 | 0.02 | 18300 | 0.9 | 5 | 30 | 0.34 | 0.09 | 700 | 0.04 | 19.85 | 6.4 | 65 | 1.56 | 7.8 | 27200 | 6.41 | 0.05 | 0.04 | 0.03 | 0.023 | 1700 | 9.2 | 11.7 | 50 | 109 | 0.47 | 100 | 1.6 | 24.9 | 280 | 5 | 15.2 | 0.0005 | 200 | 0.025 | 3.4 | 0.4 | 0.4 | 3.9 | 0.005 | 0.03 | 2.2 | 1130 | 0.12 | 0.46 | 45 | 0.025 | 4 | 24 | 1.9
11289 | 351700 | 1819 | 2015 | 62.5819 | 9.4496 | 523099.0735 | 6939091.927 | 50 | Till | 0 | 2 | mm | 0.0005 | 0.06 | 8600 | 0.1 | 5 | 40 | 0.2 | 0.04 | 1000 | 0.01 | 17.05 | 4.6 | 26 | 1.66 | 7.1 | 14200 | 4.16 | 0.05 | 0.01 | 0.02 | 0.008 | 1700 | 9.2 | 7.4 | 50 | 123 | 0.35 | 100 | 1.69 | 12.9 | 100 | 3.4 | 22.3 | 0.0005 | 200 | 0.025 | 1 | 0.2 | 0.4 | 7 | 0.005 | 0.02 | 1.5 | 1220 | 0.11 | 2.38 | 33 | 0.06 | 2.74 | 17 | 0.25
11290 | 351700 | 2619 | 2015 | 62.6905 | 10.0527 | 553881.9346 | 6951545.098 | 50 | Till | 0 | 2 | mm | 0.0005 | 0.01 | 17100 | 1.1 | 5 | 40 | 0.31 | 0.06 | 1200 | 0.03 | 24.5 | 6.8 | 60 | 1.66 | 14.6 | 21100 | 4.74 | 0.06 | 0.02 | 0.03 | 0.015 | 2300 | 14.4 | 14.7 | 50 | 102 | 0.66 | 100 | 0.83 | 29.5 | 370 | 3.6 | 16.6 | 0.0005 | 200 | 0.025 | 2.7 | 0.4 | 0.3 | 4.9 | 0.005 | 0.02 | 1.7 | 910 | 0.15 | 0.52 | 39 | 0.025 | 4.85 | 29 | 0.8
11291 | 351700 | 2425 | 2015 | 62.7149 | 9.4889 | 525005.395 | 6953914.88 | 50 | Till | 0 | 2 | mm | 0.0005 | 0.01 | 11600 | 0.4 | 5 | 20 | 0.31 | 0.06 | 1500 | 0.01 | 21.2 | 5.8 | 32 | 1.74 | 7.8 | 14800 | 3.67 | 0.05 | 0.01 | 0.01 | 0.01 | 1000 | 10 | 8.5 | 50 | 146 | 0.16 | 100 | 0.73 | 16.6 | 420 | 3.7 | 14.4 | 0.0005 | 200 | 0.025 | 1.6 | 0.2 | 0.4 | 9.5 | 0.005 | 0.02 | 1.3 | 790 | 0.13 | 0.65 | 29 | 0.07 | 3.65 | 25 | 0.25
11292 | 351700 | 1988 | 2015 | 62.848 | 9.7106 | 536180.6835 | 6968849.636 | 50 | Till | 0 | 2 | mm | 0.002 | 0.02 | 14900 | 1.5 | 5 | 20 | 0.25 | 0.07 | 2200 | 0.02 | 20.1 | 11.4 | 58 | 1.79 | 14 | 23500 | 4.57 | 0.07 | 0.01 | 0.01 | 0.013 | 900 | 9.7 | 19.7 | 50 | 285 | 0.34 | 50 | 0.53 | 38 | 700 | 4.9 | 11 | 0.0005 | 200 | 0.025 | 3.1 | 0.2 | 0.3 | 13.5 | 0.005 | 0.02 | 3.8 | 710 | 0.12 | 0.95 | 36 | 0.09 | 4.65 | 38 | 0.7
11293 | 351700 | 2010 | 2015 | 62.5584 | 9.5638 | 528986.269 | 6936514.325 | 50 | Till | 0 | 2 | mm | 0.0005 | 0.01 | 10000 | 0.2 | 5 | 40 | 0.23 | 0.03 | 1800 | 0.01 | 14.8 | 5.1 | 11 | 1.32 | 8 | 17000 | 4.38 | 0.06 | 0.01 | 0.01 | 0.007 | 2300 | 7.1 | 8.1 | 50 | 192 | 1.06 | 100 | 1.13 | 8.5 | 590 | 2.6 | 22.7 | 0.0005 | 200 | 0.025 | 1.4 | 0.1 | 0.3 | 7.3 | 0.005 | 0.01 | 1.7 | 1190 | 0.13 | 0.43 | 22 | 0.08 | 3.24 | 36 | 0.25
11294 | 351700 | 2435 | 2015 | 62.5559 | 10.0503 | 554006.4981 | 6936544.773 | 50 | Till | 0 | 2 | mm | 0.001 | 0.005 | 22800 | 0.6 | 5 | 80 | 0.31 | 0.05 | 1600 | 0.02 | 45.4 | 13.5 | 112 | 2 | 14.3 | 25000 | 5.62 | 0.07 | 0.03 | 0.01 | 0.014 | 2400 | 19 | 33.8 | 50 | 315 | 0.23 | 100 | 0.52 | 53.6 | 310 | 4.7 | 13.9 | 0.0005 | 200 | 0.025 | 2 | 0.2 | 0.3 | 7.1 | 0.005 | 0.02 | 3.3 | 1380 | 0.14 | 0.71 | 45 | 0.08 | 5.38 | 39 | 1.4
11295 | 351700 | 2640 | 2015 | 62.6712 | 9.7051 | 536117.3782 | 6949153.029 | 50 | Till | 0 | 2 | mm | 0.0005 | 0.01 | 13600 | 4.4 | 5 | 40 | 0.94 | 0.16 | 2700 | 0.09 | 48.8 | 10.7 | 42 | 7.04 | 30 | 20900 | 5.65 | 0.09 | 0.05 | 0.01 | 0.016 | 3600 | 21.4 | 25.3 | 50 | 304 | 0.25 | 50 | 0.93 | 26.4 | 950 | 20.1 | 39.4 | 0.0005 | 100 | 0.18 | 3.1 | 0.1 | 0.9 | 17.1 | 0.005 | 0.05 | 12.7 | 980 | 0.4 | 2.26 | 35 | 0.67 | 7.3 | 44 | 2.2
11296 | 351700 | 2527 | 2015 | 62.4698 | 9.4847 | 524997.609 | 6926609.111 | 50 | Till | 0 | 2 | mm | 0.0005 | 0.13 | 10200 | 0.2 | 5 | 80 | 0.18 | 0.07 | 700 | 0.01 | 18.45 | 6.4 | 22 | 2.07 | 5.5 | 14900 | 4.83 | 0.05 | 0.01 | 0.01 | 0.005 | 2900 | 5.3 | 10.3 | 50 | 266 | 0.29 | 50 | 1.89 | 12.9 | 220 | 2.2 | 36 | 0.0005 | 100 | 0.025 | 1.3 | 0.2 | 0.4 | 12.1 | 0.005 | 0.07 | 2.1 | 1390 | 0.16 | 0.51 | 34 | 0.025 | 1.5 | 30 | 0.25
11297 | 351700 | 2138 | 2015 | 62.4649 | 9.5443 | 528071.9191 | 6926089.896 | 50 | Till | 0 | 2 | mm | 0.0005 | 0.01 | 4900 | 0.05 | 5 | 20 | 0.13 | 0.03 | 600 | 0.01 | 12.75 | 3.5 | 9 | 1.08 | 3.1 | 9000 | 3.38 | 0.025 | 0.01 | 0.005 | 0.0025 | 1100 | 5.1 | 2.4 | 50 | 111 | 0.29 | 50 | 1.12 | 5.9 | 120 | 2.6 | 17.1 | 0.0005 | 200 | 0.025 | 0.6 | 0.1 | 0.3 | 7 | 0.005 | 0.01 | 0.7 | 1030 | 0.09 | 0.33 | 24 | 0.025 | 1.78 | 13 | 0.25
11301 | 351700 | 2020 | 2015 | 62.961 | 9.9885 | 550134.3928 | 6981627.165 | 50 | Till | 0 | 2 | mm | 0.0005 | 0.01 | 14400 | 1.3 | 5 | 20 | 0.2 | 0.08 | 800 | 0.01 | 20.9 | 5 | 48 | 1.28 | 13.8 | 16900 | 5.04 | 0.05 | 0.01 | 0.03 | 0.013 | 700 | 8.7 | 10.7 | 50 | 89 | 0.32 | 50 | 0.94 | 19.2 | 340 | 4.8 | 9.7 | 0.0005 | 400 | 0.025 | 2.2 | 0.4 | 0.3 | 5.2 | 0.005 | 0.02 | 1.8 | 820 | 0.11 | 0.59 | 37 | 0.025 | 3.4 | 22 | 0.7
11302 | 351700 | 2083 | 2015 | 62.893 | 9.944 | 547989.9793 | 6974022.727 | 50 | Till | 0 | 2 | mm | 0.001 | 0.005 | 13500 | 1.1 | 5 | 30 | 0.21 | 0.06 | 1200 | 0.02 | 25.3 | 7.2 | 45 | 1.49 | 10.5 | 16100 | 4.14 | 0.05 | 0.01 | 0.01 | 0.011 | 900 | 10.8 | 12 | 50 | 140 | 0.43 | 100 | 0.56 | 21.5 | 320 | 4.2 | 12.8 | 0.0005 | 100 | 0.025 | 2.3 | 0.3 | 0.3 | 7.6 | 0.005 | 0.02 | 2 | 710 | 0.11 | 0.61 | 29 | 0.06 | 4.02 | 27 | 0.6
11303 | 351700 | 2311 | 2015 | 62.6007 | 9.9741 | 550012.1279 | 6941482.337 | 50 | Till | 0 | 2 | mm | 0.0005 | 0.01 | 19300 | 1.7 | 5 | 80 | 0.31 | 0.06 | 1900 | 0.04 | 36.8 | 10.2 | 64 | 2.47 | 19.2 | 21600 | 5.37 | 0.08 | 0.03 | 0.01 | 0.012 | 4000 | 20.3 | 23.8 | 50 | 202 | 0.38 | 200 | 0.53 | 40.6 | 530 | 3.8 | 25.6 | 0.0005 | 100 | 0.025 | 2.8 | 0.2 | 0.3 | 8.6 | 0.005 | 0.03 | 3.9 | 1100 | 0.24 | 0.65 | 41 | 0.1 | 7.66 | 35 | 1.5
11304 | 351700 | 2134 | 2015 | 62.5128 | 9.661 | 534035.1553 | 6931485.202 | 50 | Till | 0 | 2 | mm | 0.001 | 0.02 | 24100 | 1.4 | 5 | 70 | 2.42 | 0.24 | 4000 | 0.06 | 71.4 | 19.4 | 125 | 9.01 | 41.5 | 33200 | 8.44 | 0.12 | 0.05 | 0.01 | 0.029 | 5300 | 22.1 | 26.8 | 50 | 378 | 0.15 | 50 | 0.67 | 70.1 | 1310 | 23.7 | 68.1 | 0.0005 | 100 | 0.025 | 5 | 0.2 | 2.1 | 45.7 | 0.005 | 0.02 | 16.3 | 990 | 1 | 2.77 | 61 | 0.25 | 6.29 | 52 | 3.2
11305 | 351700 | 2462 | 2015 | 62.8902 | 10.1966 | 560834.8987 | 6973922.984 | 50 | Till | 0 | 2 | mm | 0.001 | 0.01 | 12000 | 2.2 | 10 | 30 | 0.3 | 0.06 | 1600 | 0.04 | 42.7 | 8.4 | 36 | 0.95 | 11.6 | 12400 | 2.67 | 0.05 | 0.04 | 0.01 | 0.013 | 1500 | 8.5 | 12.9 | 50 | 188 | 0.21 | 100 | 0.68 | 24.2 | 410 | 3.9 | 11.6 | 0.0005 | 100 | 0.025 | 2.2 | 0.1 | 0.2 | 7.3 | 0.005 | 0.02 | 2.3 | 550 | 0.1 | 0.43 | 20 | 0.06 | 4.86 | 18 | 1.3
11306 | 351700 | 2253 | 2015 | 62.8489 | 9.589 | 529989.1941 | 6968893.447 | 50 | Till | 0 | 2 | mm | 0.001 | 0.05 | 19100 | 0.8 | 10 | 40 | 0.71 | 0.09 | 1900 | 0.06 | 49.6 | 13.8 | 80 | 2.47 | 15.3 | 22200 | 4.79 | 0.07 | 0.07 | 0.02 | 0.019 | 2100 | 14.9 | 18.8 | 50 | 262 | 0.11 | 100 | 0.99 | 52.8 | 720 | 6.8 | 19.8 | 0.0005 | 200 | 0.025 | 4.1 | 0.3 | 0.8 | 18.4 | 0.005 | 0.02 | 6.1 | 960 | 0.28 | 1.18 | 36 | 0.14 | 5.77 | 40 | 1.4
11307 | 351700 | 1982 | 2015 | 62.7785 | 10.1967 | 561072.9753 | 6961474.24 | 50 | Till | 0 | 2 | mm | 0.0005 | 0.01 | 17200 | 1.2 | 10 | 80 | 0.25 | 0.08 | 1800 | 0.02 | 40.7 | 8.7 | 63 | 2.28 | 24.2 | 19400 | 5.41 | 0.08 | 0.05 | 0.01 | 0.017 | 4000 | 23.1 | 19.6 | 50 | 151 | 0.25 | 100 | 0.59 | 43.6 | 510 | 3.9 | 27.7 | 0.0005 | 200 | 0.025 | 4.8 | 0.2 | 0.5 | 7.8 | 0.005 | 0.02 | 5.1 | 1020 | 0.22 | 0.68 | 39 | 0.06 | 11.35 | 33 | 2.2
11308 | 351700 | 2569 | 2015 | 62.8004 | 10.2132 | 561866.0434 | 6963932.918 | 50 | Till | 0 | 2 | mm | 0.001 | 0.01 | 15600 | 2.2 | 10 | 80 | 0.22 | 0.11 | 1500 | 0.04 | 45.6 | 14.3 | 47 | 1.95 | 23.3 | 19900 | 4.41 | 0.08 | 0.06 | 0.01 | 0.018 | 4200 | 13.3 | 19.7 | 50 | 313 | 0.34 | 100 | 0.43 | 35 | 510 | 4.4 | 25.5 | 0.0005 | 200 | 0.025 | 4.3 | 0.3 | 0.4 | 6.2 | 0.005 | 0.04 | 5 | 900 | 0.22 | 0.74 | 34 | 0.07 | 6.7 | 31 | 2.6
11309 | 351700 | 2405 | 2015 | 62.4901 | 9.738 | 538033.2695 | 6928993.532 | 50 | Till | 0 | 2 | mm | 0.001 | 0.01 | 16700 | 0.8 | 10 | 60 | 0.63 | 0.09 | 2500 | 0.02 | 40 | 14.1 | 75 | 2.22 | 28.2 | 23100 | 4.78 | 0.09 | 0.02 | 0.005 | 0.015 | 2300 | 18.1 | 17.8 | 50 | 284 | 0.11 | 100 | 0.36 | 47.9 | 930 | 7.2 | 23.5 | 0.0005 | 200 | 0.025 | 3.6 | 0.2 | 0.6 | 20.9 | 0.005 | 0.03 | 6.3 | 640 | 0.32 | 0.91 | 39 | 0.08 | 5.92 | 39 | 1.1
11310 | 351700 | 2681 | 2015 | 62.9395 | 9.6729 | 534153.565 | 6979030.788 | 50 | Till | 0 | 2 | mm | 0.0005 | 0.01 | 12200 | 0.2 | 10 | 10 | 0.15 | 0.08 | 500 | 0.01 | 15.95 | 2.1 | 39 | 1.13 | 2.4 | 5700 | 5.7 | 0.025 | 0.02 | 0.04 | 0.025 | 200 | 7.1 | 5.9 | 50 | 42 | 0.24 | 50 | 1.85 | 8.8 | 150 | 5.7 | 4.5 | 0.0005 | 400 | 0.025 | 2.3 | 0.6 | 0.5 | 5.1 | 0.01 | 0.02 | 0.7 | 920 | 0.05 | 0.45 | 26 | 0.05 | 3.93 | 11 | 0.7
11311 | 351700 | 1858 | 2015 | 62.8015 | 9.9401 | 547938.1725 | 6963822.362 | 50 | Till | 0 | 2 | mm | 0.0005 | 0.01 | 24000 | 1.4 | 10 | 30 | 0.44 | 0.06 | 1600 | 0.02 | 25 | 8.5 | 73 | 1.83 | 19.6 | 25500 | 4.99 | 0.06 | 0.03 | 0.03 | 0.018 | 1600 | 12.6 | 20.1 | 50 | 140 | 0.54 | 100 | 1.27 | 35.9 | 480 | 4.1 | 14.3 | 0.0005 | 300 | 0.025 | 3.9 | 0.6 | 0.3 | 7.6 | 0.005 | 0.03 | 2.7 | 890 | 0.16 | 0.71 | 38 | 0.07 | 5.75 | 31 | 1.5
11312 | 351700 | 2627 | 2015 | 62.7597 | 9.646 | 532989.0369 | 6958977.821 | 50 | Till | 0 | 2 | mm | 0.003 | 0.02 | 17600 | 8 | 10 | 90 | 0.82 | 0.1 | 3900 | 0.04 | 39 | 17 | 120 | 2.59 | 36.3 | 22800 | 4.98 | 0.09 | 0.04 | 0.005 | 0.013 | 2800 | 17.1 | 18.3 | 50 | 445 | 0.06 | 50 | 0.14 | 54.7 | 920 | 9.6 | 24.5 | 0.0005 | 100 | 0.48 | 5 | 0.1 | 0.5 | 31.2 | 0.005 | 0.02 | 8.5 | 1080 | 0.23 | 1.17 | 44 | 0.17 | 7.53 | 39 | 3
11313 | 351700 | 1984 | 2015 | 62.8499 | 9.6298 | 532062.6889 | 6969024.158 | 50 | Till | 0 | 2 | mm | 0.002 | 0.1 | 19100 | 0.3 | 10 | 10 | 0.28 | 0.09 | 500 | 0.01 | 16.8 | 12.7 | 64 | 1.36 | 7.8 | 29300 | 7.62 | 0.025 | 0.01 | 0.05 | 0.022 | 600 | 7.4 | 12 | 50 | 631 | 0.75 | 50 | 1.42 | 37.1 | 310 | 7 | 9 | 0.0005 | 300 | 0.025 | 2.5 | 0.4 | 0.7 | 7 | 0.01 | 0.02 | 1.3 | 950 | 0.12 | 0.76 | 52 | 0.025 | 3.82 | 34 | 0.5
11314 | 351700 | 2426 | 2015 | 62.7156 | 9.5081 | 525986.3575 | 6953999.789 | 50 | Till | 0 | 2 | mm | 0.0005 | 0.01 | 21400 | 0.2 | 10 | 150 | 0.56 | 0.03 | 2600 | 0.04 | 13.75 | 16 | 37 | 3.6 | 26 | 32100 | 5.7 | 0.06 | 0.01 | 0.01 | 0.012 | 7200 | 6.2 | 10.4 | 50 | 347 | 0.32 | 100 | 1.82 | 24.3 | 870 | 3.1 | 40.4 | 0.0005 | 300 | 0.025 | 2.3 | 0.4 | 0.4 | 19.5 | 0.005 | 0.03 | 2.6 | 1780 | 0.23 | 0.51 | 64 | 0.14 | 3.69 | 49 | 0.6
11315 | 351700 | 1824 | 2015 | 62.7386 | 9.5279 | 526979.0232 | 6956578.274 | 50 | Till | 0 | 2 | mm | 0.0005 | 0.02 | 16200 | 0.6 | 10 | 30 | 0.62 | 0.06 | 1600 | 0.06 | 33.6 | 7.9 | 46 | 1.63 | 8.9 | 17200 | 3.73 | 0.05 | 0.02 | 0.04 | 0.017 | 1300 | 13.8 | 9.8 | 50 | 189 | 0.15 | 100 | 1.5 | 24.9 | 600 | 6 | 14.2 | 0.0005 | 200 | 0.025 | 2.8 | 0.3 | 0.7 | 18.6 | 0.005 | 0.02 | 3 | 900 | 0.16 | 1.07 | 29 | 0.11 | 5.19 | 31 | 1.1
11316 | 351700 | 1971 | 2015 | 62.7122 | 9.9974 | 551017.7614 | 6953922.162 | 50 | Till | 0 | 2 | mm | 0.0005 | 0.02 | 9300 | 2.1 | 10 | 40 | 0.22 | 0.04 | 1000 | 0.03 | 16.85 | 6 | 36 | 1.09 | 21.1 | 10700 | 2.11 | 0.05 | 0.04 | 0.01 | 0.008 | 1000 | 6.7 | 9.8 | 50 | 69 | 0.15 | 100 | 0.38 | 25.4 | 370 | 2.3 | 8.7 | 0.0005 | 200 | 0.025 | 1.7 | 0.1 | 0.2 | 5.8 | 0.005 | 0.01 | 2 | 570 | 0.07 | 0.37 | 22 | 0.07 | 3.25 | 13 | 1.6
11317 | 351700 | 1902 | 2015 | 62.4666 | 9.7762 | 540031.1551 | 6926399.392 | 50 | Till | 0 | 2 | mm | 0.001 | 0.03 | 14900 | 0.6 | 5 | 10 | 0.21 | 0.04 | 1100 | 0.01 | 17.3 | 13.5 | 53 | 0.61 | 21.2 | 25100 | 4.46 | 0.025 | 0.01 | 0.01 | 0.011 | 200 | 5.7 | 15.9 | 50 | 310 | 0.22 | 50 | 0.21 | 30.1 | 480 | 3.7 | 2.3 | 0.0005 | 300 | 0.09 | 1.8 | 0.3 | 0.2 | 10 | 0.005 | 0.03 | 0.7 | 260 | 0.05 | 0.57 | 34 | 0.025 | 3.1 | 42 | 0.25
11318 | 351700 | 2246 | 2015 | 62.7823 | 9.5675 | 528957.5624 | 6961462.623 | 50 | Till | 0 | 2 | mm | 0.0005 | 0.02 | 20100 | 0.8 | 10 | 30 | 0.72 | 0.1 | 2200 | 0.03 | 48.3 | 14.3 | 83 | 2.25 | 29.9 | 21900 | 4.76 | 0.06 | 0.03 | 0.02 | 0.02 | 1200 | 13.5 | 15.3 | 50 | 276 | 0.24 | 100 | 1.2 | 50.3 | 630 | 8.4 | 15.7 | 0.0005 | 200 | 0.025 | 4 | 0.3 | 0.9 | 19.5 | 0.005 | 0.03 | 6.4 | 1040 | 0.23 | 1.52 | 41 | 0.17 | 4.92 | 44 | 1.9
11320 | 351700 | 2604 | 2015 | 62.5112 | 9.9317 | 547979.0565 | 6931471.954 | 50 | Till | 0 | 2 | mm | 0.001 | 0.03 | 22600 | 7.1 | 10 | 100 | 0.44 | 0.1 | 2900 | 0.12 | 68.1 | 20.8 | 72 | 3.57 | 44.1 | 32900 | 5.05 | 0.12 | 0.05 | 0.01 | 0.015 | 5900 | 37.9 | 32.9 | 50 | 411 | 1.49 | 100 | 0.37 | 79 | 660 | 5.9 | 41.8 | 0.0005 | 200 | 0.06 | 2.9 | 0.5 | 0.2 | 13.6 | 0.005 | 0.08 | 6 | 1150 | 0.42 | 2.44 | 41 | 0.1 | 18.65 | 63 | 2.7
11321 | 351700 | 1963 | 2015 | 62.5121 | 9.8288 | 542677.2286 | 6931503.092 | 50 | Till | 0 | 2 | mm | 0.001 | 0.02 | 10600 | 2.2 | 10 | 10 | 0.15 | 0.06 | 2000 | 0.06 | 33.2 | 12.1 | 36 | 0.83 | 47 | 18700 | 3.21 | 0.09 | 0.04 | 0.005 | 0.012 | 700 | 15.8 | 13.4 | 50 | 424 | 0.19 | 50 | 0.13 | 32.2 | 840 | 4.2 | 6.2 | 0.0005 | 100 | 0.05 | 3.2 | 0.1 | 0.1 | 12.1 | 0.005 | 0.02 | 4.7 | 330 | 0.1 | 0.76 | 23 | 0.025 | 9.49 | 32 | 2.8
11322 | 351700 | 2267 | 2015 | 62.9624 | 9.5514 | 527966.9306 | 6981516.475 | 50 | Till | 0 | 2 | mm | 0.0005 | 0.01 | 11700 | 1.5 | 10 | 20 | 0.17 | 0.05 | 1100 | 0.02 | 15.25 | 5.1 | 40 | 1.21 | 12.8 | 16700 | 4.13 | 0.06 | 0.01 | 0.01 | 0.013 | 1000 | 6.8 | 11.8 | 50 | 115 | 0.21 | 50 | 0.68 | 20.3 | 290 | 5.8 | 9.8 | 0.0005 | 50 | 0.05 | 2.6 | 0.2 | 0.3 | 7 | 0.005 | 0.02 | 1.6 | 760 | 0.11 | 0.44 | 35 | 0.07 | 3.4 | 25 | 0.25
11323 | 351700 | 2312 | 2015 | 62.6009 | 9.9549 | 549024.0108 | 6941484.727 | 50 | Till | 0 | 2 | mm | 0.0005 | 0.01 | 15800 | 4.2 | 10 | 50 | 0.3 | 0.06 | 2300 | 0.08 | 42 | 13.4 | 49 | 1.62 | 18.7 | 20100 | 3.43 | 0.08 | 0.05 | 0.01 | 0.014 | 2200 | 17.2 | 18.3 | 50 | 293 | 0.32 | 50 | 0.43 | 36.2 | 840 | 3.5 | 17.1 | 0.0005 | 50 | 0.025 | 2.8 | 0.3 | 0.2 | 9.9 | 0.005 | 0.03 | 3.6 | 680 | 0.16 | 0.59 | 28 | 0.08 | 7.23 | 34 | 1.8
11324 | 351700 | 2219 | 2015 | 62.5363 | 9.4263 | 521934.7783 | 6933994.224 | 50 | Till | 0 | 2 | mm | 0.0005 | 0.03 | 11800 | 0.3 | 10 | 120 | 0.34 | 0.05 | 2100 | 0.01 | 26.8 | 7.9 | 16 | 2.16 | 22.9 | 14500 | 4.98 | 0.08 | 0.01 | 0.01 | 0.01 | 5300 | 19.2 | 19.8 | 50 | 323 | 0.12 | 50 | 0.82 | 15.7 | 910 | 2.3 | 33.3 | 0.0005 | 50 | 0.025 | 2.5 | 0.1 | 0.4 | 18.7 | 0.005 | 0.02 | 3.9 | 1200 | 0.18 | 1.14 | 32 | 0.025 | 5.89 | 41 | 0.25
11325 | 351700 | 2131 | 2015 | 62.6269 | 9.4661 | 523908.5892 | 6944104.741 | 50 | Till | 0 | 2 | mm | 0.0005 | 0.08 | 12000 | 0.05 | 10 | 30 | 0.26 | 0.08 | 1900 | 0.05 | 26.7 | 10.9 | 41 | 1.73 | 61.2 | 17600 | 4.92 | 0.05 | 0.02 | 0.03 | 0.017 | 700 | 11.7 | 10 | 50 | 244 | 0.47 | 50 | 1.26 | 27.9 | 310 | 5.6 | 13.7 | 0.0005 | 200 | 0.025 | 2.5 | 0.2 | 0.7 | 11.5 | 0.005 | 0.02 | 1.1 | 870 | 0.12 | 1.23 | 40 | 0.07 | 7.76 | 20 | 0.9
11326 | 351700 | 2649 | 2015 | 62.7359 | 9.7992 | 540845.1201 | 6956416.404 | 50 | Till | 0 | 2 | mm | 0.0005 | 0.02 | 10700 | 1.1 | 10 | 20 | 0.19 | 0.09 | 600 | 0.01 | 11.2 | 7.5 | 48 | 1.94 | 8.9 | 18100 | 5.24 | 0.05 | 0.02 | 0.01 | 0.009 | 700 | 5.2 | 12.5 | 50 | 196 | 0.33 | 50 | 1.47 | 23.3 | 130 | 6.2 | 8 | 0.0005 | 200 | 0.05 | 1.8 | 0.2 | 0.6 | 6.9 | 0.005 | 0.02 | 2.5 | 1290 | 0.09 | 0.57 | 41 | 0.1 | 2.61 | 23 | 0.9
11327 | 351700 | 2653 | 2015 | 62.7141 | 9.8223 | 542059.7512 | 6954009.327 | 50 | Till | 0 | 2 | mm | 0.001 | 0.01 | 16200 | 2.2 | 10 | 30 | 0.42 | 0.07 | 1300 | 0.03 | 40.8 | 16.1 | 74 | 1.61 | 21.7 | 24500 | 4.5 | 0.07 | 0.03 | 0.01 | 0.011 | 1100 | 14 | 20.6 | 50 | 575 | 0.4 | 50 | 0.49 | 44.8 | 290 | 4.7 | 10.7 | 0.0005 | 200 | 0.1 | 3.4 | 0.2 | 0.4 | 11.2 | 0.005 | 0.02 | 4.7 | 1040 | 0.14 | 1.7 | 39 | 0.05 | 5.83 | 42 | 1.8
11328 | 351700 | 2380 | 2015 | 62.6701 | 9.9012 | 546162.4348 | 6949154.565 | 50 | Till | 0 | 2 | mm | 0.0005 | 0.005 | 10100 | 3.3 | 10 | 40 | 0.2 | 0.06 | 1400 | 0.06 | 16.2 | 9.9 | 28 | 1.31 | 14.7 | 13200 | 2.49 | 0.06 | 0.05 | 0.005 | 0.009 | 2100 | 7.5 | 13.9 | 50 | 206 | 0.33 | 100 | 0.43 | 21.8 | 420 | 3.5 | 16.3 | 0.0005 | 100 | 0.025 | 1.9 | 0.1 | 0.1 | 8.3 | 0.005 | 0.01 | 3.3 | 480 | 0.14 | 0.5 | 21 | 0.05 | 4.19 | 25 | 1.6
11329 | 351700 | 1884 | 2015 | 62.871 | 9.5698 | 528987.6621 | 6971344.488 | 50 | Till | 0 | 2 | mm | 0.0005 | 0.02 | 31200 | 1.4 | 10 | 80 | 0.55 | 0.06 | 1900 | 0.06 | 24.3 | 15.2 | 108 | 2.62 | 26.9 | 42800 | 7.83 | 0.09 | 0.03 | 0.03 | 0.03 | 5500 | 8.3 | 17.3 | 50 | 372 | 1.37 | 100 | 1.16 | 56.3 | 650 | 4.7 | 31.5 | 0.0005 | 300 | 0.06 | 7.5 | 0.6 | 0.5 | 11.9 | 0.01 | 0.05 | 3.4 | 1820 | 0.32 | 0.9 | 87 | 0.09 | 5.25 | 65 | 1.4
11330 | 351700 | 2076 | 2015 | 62.8935 | 9.7867 | 539990.792 | 6973968.106 | 50 | Till | 0 | 2 | mm | 0.0005 | 0.005 | 17000 | 2.3 | 10 | 30 | 0.29 | 0.07 | 2000 | 0.03 | 38.2 | 9.5 | 56 | 2.3 | 23.1 | 20900 | 4.13 | 0.06 | 0.02 | 0.02 | 0.016 | 1700 | 12.7 | 20.6 | 50 | 211 | 0.26 | 100 | 0.91 | 32.8 | 700 | 3.9 | 18.8 | 0.0005 | 200 | 0.025 | 2.9 | 0.2 | 0.3 | 9.3 | 0.005 | 0.03 | 2.9 | 780 | 0.16 | 0.53 | 32 | 0.08 | 5.52 | 29 | 0.9
11331 | 351700 | 2449 | 2015 | 62.5132 | 9.5435 | 527987.8609 | 6931476.498 | 50 | Till | 0 | 2 | mm | 0.0005 | 0.02 | 18000 | 0.05 | 10 | 110 | 0.49 | 0.03 | 2600 | 0.05 | 22.2 | 20.3 | 26 | 8.32 | 14.7 | 31300 | 5.25 | 0.07 | 0.01 | 0.01 | 0.008 | 9000 | 9.6 | 25.1 | 50 | 392 | 0.49 | 100 | 0.37 | 38 | 750 | 2.7 | 96 | 0.0005 | 200 | 0.025 | 2 | 0.1 | 0.3 | 14.5 | 0.005 | 0.02 | 2.7 | 1880 | 0.59 | 0.41 | 56 | 0.13 | 3.55 | 49 | 0.25
11332 | 351700 | 2107 | 2015 | 62.4667 | 9.8177 | 542169.1469 | 6926439.245 | 50 | Till | 0 | 2 | mm | 0.0005 | 0.03 | 19200 | 2 | 10 | 30 | 0.28 | 0.09 | 1600 | 0.03 | 45.1 | 15 | 71 | 1.41 | 40.3 | 29100 | 5.63 | 0.07 | 0.02 | 0.02 | 0.018 | 1100 | 20.1 | 23.5 | 50 | 277 | 0.19 | 50 | 0.38 | 56.1 | 680 | 6.8 | 11.1 | 0.0005 | 200 | 0.05 | 3.6 | 0.2 | 0.3 | 12.9 | 0.005 | 0.04 | 3 | 480 | 0.13 | 0.72 | 39 | 0.025 | 9.48 | 54 | 0.6
11334 | 351700 | 2625 | 2015 | 62.7604 | 9.6885 | 535159.5262 | 6959085.421 | 50 | Till | 0 | 2 | mm | 0.001 | 0.06 | 25300 | 2.6 | 10 | 30 | 0.64 | 0.07 | 1600 | 0.05 | 28.6 | 15.9 | 187 | 2.56 | 22.8 | 32100 | 6.17 | 0.05 | 0.04 | 0.02 | 0.016 | 1000 | 8 | 28.8 | 50 | 289 | 0.37 | 50 | 1.58 | 76.4 | 140 | 5.6 | 13 | 0.0005 | 200 | 0.07 | 3.6 | 0.3 | 0.5 | 18.3 | 0.005 | 0.02 | 3 | 1640 | 0.14 | 0.93 | 51 | 0.07 | 4.54 | 39 | 1.9
11335 | 351700 | 1811 | 2015 | 62.6011 | 9.8778 | 545065.9834 | 6941458.163 | 50 | Till | 0 | 2 | mm | 0.001 | 0.02 | 19100 | 5.3 | 10 | 20 | 0.27 | 0.08 | 1500 | 0.05 | 54.9 | 13.3 | 59 | 1.61 | 44.4 | 25600 | 4.87 | 0.09 | 0.03 | 0.01 | 0.018 | 1400 | 22.6 | 22.4 | 50 | 240 | 0.55 | 50 | 0.44 | 46.6 | 540 | 6.1 | 13.7 | 0.0005 | 200 | 0.07 | 3.6 | 0.1 | 0.2 | 10.9 | 0.005 | 0.04 | 4.8 | 810 | 0.17 | 0.68 | 35 | 0.05 | 10.65 | 45 | 1.2
11336 | 351700 | 2161 | 2015 | 62.4925 | 9.4078 | 521015.2892 | 6929117.564 | 50 | Till | 0 | 2 | mm | 0.0005 | 0.01 | 7200 | 0.3 | 5 | 30 | 0.2 | 0.03 | 1100 | 0.01 | 19.05 | 4 | 12 | 0.97 | 5.2 | 7500 | 2.09 | 0.025 | 0.01 | 0.01 | 0.007 | 1000 | 9 | 5.2 | 50 | 132 | 0.08 | 50 | 0.67 | 8.5 | 450 | 1.7 | 11 | 0.0005 | 200 | 0.025 | 1.2 | 0.1 | 0.2 | 5.5 | 0.005 | 0.02 | 1.2 | 500 | 0.08 | 0.52 | 13 | 0.025 | 3.72 | 16 | 0.25
11340 | 351700 | 2450 | 2015 | 62.5136 | 9.5238 | 526972.3754 | 6931512.115 | 50 | Till | 0 | 2 | mm | 0.0005 | 0.005 | 8100 | 0.2 | 5 | 40 | 0.27 | 0.03 | 2300 | 0.03 | 38.8 | 6.8 | 11 | 1.57 | 14.5 | 11200 | 2.78 | 0.07 | 0.01 | 0.005 | 0.006 | 2600 | 20 | 8.8 | 50 | 216 | 0.1 | 100 | 0.58 | 10.8 | 760 | 2.3 | 24.4 | 0.0005 | 200 | 0.025 | 1.5 | 0.1 | 0.2 | 16 | 0.005 | 0.01 | 5 | 730 | 0.16 | 1.12 | 17 | 0.025 | 4.7 | 27 | 0.25
11341 | 351700 | 2343 | 2015 | 62.648 | 9.6236 | 531965.8368 | 6946530.356 | 50 | Till | 0 | 2 | mm | 0.001 | 0.01 | 19700 | 2.7 | 10 | 30 | 0.78 | 0.11 | 1500 | 0.02 | 26.3 | 13.1 | 99 | 2.51 | 18.2 | 25200 | 6.14 | 0.05 | 0.03 | 0.01 | 0.013 | 900 | 10.3 | 18 | 50 | 262 | 0.19 | 50 | 1.37 | 47 | 500 | 8.6 | 11.2 | 0.0005 | 500 | 0.1 | 2.6 | 0.2 | 1 | 14.2 | 0.005 | 0.04 | 2.2 | 1150 | 0.18 | 1.09 | 48 | 0.38 | 4.22 | 34 | 1.6
11342 | 351700 | 2298 | 2015 | 62.87 | 10.0019 | 550974.2961 | 6971501.576 | 50 | Till | 0 | 2 | mm | 0.001 | 0.005 | 13000 | 1.8 | 10 | 40 | 0.25 | 0.06 | 1500 | 0.03 | 27.3 | 7 | 38 | 1.14 | 20.3 | 13200 | 3.16 | 0.05 | 0.06 | 0.01 | 0.011 | 1800 | 10.7 | 11.7 | 50 | 137 | 0.17 | 100 | 0.78 | 29 | 500 | 3.9 | 13.3 | 0.0005 | 200 | 0.025 | 2.7 | 0.2 | 0.3 | 6 | 0.005 | 0.02 | 3 | 550 | 0.14 | 0.39 | 24 | 0.06 | 4.5 | 21 | 2.1
11343 | 351700 | 1809 | 2015 | 62.6017 | 9.9162 | 547038.6476 | 6941541.741 | 50 | Till | 0 | 2 | mm | 0.001 | 0.15 | 21200 | 3.3 | 10 | 20 | 0.58 | 0.07 | 900 | 0.05 | 22.7 | 14.9 | 57 | 1.45 | 10.3 | 25000 | 5.12 | 0.05 | 0.02 | 0.04 | 0.019 | 600 | 8 | 19.2 | 50 | 478 | 0.65 | 50 | 1.14 | 32.3 | 430 | 4.8 | 10.5 | 0.0005 | 300 | 0.025 | 2.8 | 0.5 | 0.4 | 6.3 | 0.005 | 0.04 | 1.2 | 740 | 0.14 | 0.54 | 38 | 0.06 | 6.23 | 31 | 0.8
11344 | 351700 | 2002 | 2015 | 62.7378 | 9.7034 | 535948.7339 | 6956572.145 | 50 | Till | 0 | 2 | mm | 0.002 | 0.01 | 16200 | 2.5 | 10 | 30 | 0.55 | 0.07 | 2200 | 0.03 | 17.7 | 14.6 | 95 | 2.28 | 18.9 | 22600 | 4.89 | 0.07 | 0.02 | 0.01 | 0.011 | 1500 | 6.5 | 23.7 | 50 | 304 | 0.15 | 50 | 0.69 | 47.9 | 550 | 4.7 | 14.7 | 0.0005 | 100 | 0.08 | 2.7 | 0.1 | 0.5 | 16.7 | 0.005 | 0.03 | 3.2 | 1090 | 0.14 | 0.6 | 41 | 0.19 | 3.92 | 30 | 1.4
11345 | 351700 | 2027 | 2015 | 62.9594 | 10.1633 | 559002.6552 | 6981601.442 | 50 | Till | 0 | 2 | mm | 0.0005 | 0.02 | 13100 | 2.9 | 10 | 10 | 0.14 | 0.22 | 100 | 0.06 | 16.4 | 7.6 | 44 | 0.78 | 9.1 | 31800 | 10.45 | 0.05 | 0.13 | 0.02 | 0.012 | 200 | 5.6 | 16.6 | 50 | 185 | 0.99 | 50 | 1.1 | 17.9 | 90 | 9.1 | 2.5 | 0.0005 | 200 | 0.17 | 1.4 | 0.2 | 0.4 | 1.7 | 0.005 | 0.03 | 3.3 | 810 | 0.03 | 0.71 | 86 | 0.025 | 2.28 | 33 | 6.2
11346 | 351700 | 2145 | 2015 | 62.7346 | 10.1347 | 557995.9779 | 6956534.211 | 50 | Till | 0 | 2 | mm | 0.001 | 0.02 | 13900 | 1.1 | 10 | 40 | 0.3 | 0.06 | 1500 | 0.08 | 73.8 | 13 | 41 | 1.32 | 18.4 | 13100 | 3.17 | 0.06 | 0.03 | 0.01 | 0.01 | 2100 | 14.1 | 20.9 | 50 | 268 | 0.22 | 100 | 0.6 | 38.2 | 300 | 3.4 | 14.6 | 0.0005 | 200 | 0.025 | 2.3 | 0.2 | 0.2 | 7.6 | 0.005 | 0.02 | 2.3 | 630 | 0.16 | 0.79 | 20 | 0.06 | 9.77 | 25 | 1.1
11347 | 351700 | 2099 | 2015 | 62.8717 | 10.079 | 554891.3964 | 6971756.221 | 50 | Till | 0 | 2 | mm | 0.0005 | 0.03 | 22700 | 12.7 | 10 | 10 | 0.42 | 0.17 | 300 | 0.06 | 39.3 | 9 | 46 | 0.65 | 21.6 | 34300 | 5.82 | 0.025 | 0.07 | 0.06 | 0.022 | 100 | 9.2 | 21.4 | 50 | 116 | 1.45 | 50 | 1.19 | 33.6 | 220 | 9.7 | 4.7 | 0.0005 | 300 | 0.08 | 2.7 | 1 | 0.3 | 3.5 | 0.01 | 0.05 | 3.2 | 540 | 0.06 | 1.13 | 32 | 0.05 | 3.87 | 29 | 2.8
11348 | 351700 | 2518 | 2015 | 62.6255 | 9.5064 | 525977.2985 | 6943962.344 | 50 | Till | 0 | 2 | mm | 0.0005 | 0.15 | 26600 | 0.3 | 10 | 140 | 0.45 | 0.31 | 1000 | 0.1 | 23.6 | 12.9 | 80 | 3.04 | 38.4 | 42100 | 12.75 | 0.06 | 0.12 | 0.03 | 0.048 | 5600 | 12.4 | 18.1 | 50 | 175 | 2.56 | 200 | 1.06 | 41.2 | 450 | 13.2 | 36.5 | 0.0005 | 1100 | 0.025 | 7.7 | 0.5 | 1.5 | 10.6 | 0.005 | 0.12 | 6.3 | 1870 | 0.43 | 1.03 | 105 | 0.09 | 3.3 | 75 | 4.3
11349 | 351700 | 2270 | 2015 | 62.962 | 9.6104 | 530956.5448 | 6981506.593 | 50 | Till | 0 | 2 | mm | 0.0005 | 0.01 | 13000 | 2.6 | 10 | 20 | 0.27 | 0.06 | 1800 | 0.03 | 35.6 | 11.8 | 49 | 1.39 | 18.4 | 18700 | 3.89 | 0.06 | 0.02 | 0.01 | 0.013 | 1100 | 9.9 | 16.7 | 50 | 326 | 0.41 | 50 | 0.46 | 36.3 | 500 | 4.6 | 11.4 | 0.0005 | 100 | 0.025 | 2.7 | 0.1 | 0.3 | 9.2 | 0.005 | 0.03 | 3.8 | 670 | 0.14 | 0.75 | 32 | 0.08 | 4.86 | 30 | 1.2
11350 | 351700 | 2419 | 2015 | 62.6239 | 9.858 | 544018.3953 | 6943974.503 | 50 | Till | 0 | 2 | mm | 0.001 | 0.02 | 18800 | 3.8 | 10 | 30 | 0.2 | 0.21 | 1100 | 0.03 | 20.4 | 10 | 67 | 1.72 | 20.2 | 25600 | 6.08 | 0.05 | 0.03 | 0.01 | 0.017 | 1500 | 8.4 | 21 | 50 | 194 | 0.85 | 50 | 0.74 | 40.3 | 260 | 4.9 | 13.2 | 0.0005 | 100 | 0.025 | 3.1 | 0.2 | 0.3 | 9.4 | 0.005 | 0.04 | 2.4 | 950 | 0.13 | 0.45 | 42 | 0.23 | 4.8 | 39 | 1.5
11351 | 351700 | 2166 | 2015 | 62.8043 | 9.7456 | 538021.0392 | 6964002.916 | 50 | Till | 0 | 2 | mm | 0.001 | 0.02 | 18700 | 3.7 | 10 | 20 | 0.34 | 0.07 | 1900 | 0.08 | 35.1 | 15.6 | 59 | 1.3 | 24 | 23100 | 4.28 | 0.07 | 0.05 | 0.01 | 0.016 | 800 | 11.4 | 23.9 | 50 | 334 | 0.18 | 50 | 0.59 | 48.4 | 670 | 5.5 | 11.5 | 0.0005 | 100 | 0.025 | 3.2 | 0.2 | 0.2 | 12.9 | 0.005 | 0.02 | 3.9 | 650 | 0.11 | 0.54 | 32 | 0.1 | 5.67 | 53 | 1.9
11352 | 351700 | 1972 | 2015 | 62.7121 | 10.0153 | 551931.7189 | 6953924.73 | 50 | Till | 0 | 2 | mm | 0.0005 | 0.02 | 14100 | 4.1 | 10 | 60 | 0.21 | 0.06 | 1200 | 0.02 | 10.05 | 12 | 73 | 2.37 | 12.7 | 21600 | 5.97 | 0.025 | 0.03 | 0.01 | 0.006 | 3100 | 5.4 | 15.5 | 50 | 259 | 1.63 | 100 | 1.17 | 35.2 | 90 | 3.3 | 21.6 | 0.0005 | 200 | 0.05 | 1.6 | 0.1 | 0.5 | 7 | 0.005 | 0.02 | 2.3 | 1500 | 0.14 | 0.68 | 55 | 0.11 | 2.53 | 27 | 1.2
11353 | 351700 | 2396 | 2015 | 62.7246 | 9.7962 | 540707.0808 | 6955156.724 | 50 | Till | 0 | 2 | mm | 0.002 | 0.01 | 38100 | 4.4 | 10 | 120 | 0.69 | 0.15 | 1300 | 0.03 | 53.8 | 29 | 122 | 3.55 | 56.7 | 51300 | 10.85 | 0.09 | 0.27 | 0.01 | 0.026 | 4400 | 22.7 | 46.3 | 50 | 612 | 0.34 | 100 | 0.12 | 94.1 | 390 | 9 | 42.6 | 0.0005 | 100 | 0.1 | 8.7 | 0.2 | 0.7 | 14.7 | 0.005 | 0.06 | 11.4 | 1440 | 0.37 | 2.76 | 76 | 0.15 | 9.4 | 90 | 14.4
11354 | 351700 | 2553 | 2015 | 62.5097 | 9.4846 | 524956.0405 | 6931057.405 | 50 | Till | 0 | 2 | mm | 0.002 | 0.01 | 13700 | 0.5 | 10 | 180 | 0.62 | 0.06 | 1600 | 0.01 | 65.7 | 10 | 29 | 3 | 9.2 | 13600 | 4.94 | 0.09 | 0.01 | 0.005 | 0.011 | 6600 | 32.1 | 25 | 50 | 441 | 0.025 | 100 | 0.59 | 21.1 | 680 | 2.6 | 46.6 | 0.0005 | 100 | 0.025 | 3 | 0.1 | 0.3 | 20 | 0.005 | 0.04 | 6.3 | 1050 | 0.27 | 1.09 | 23 | 0.025 | 9.49 | 46 | 0.6
11355 | 351700 | 2598 | 2015 | 62.825 | 10.0608 | 554054.2613 | 6966537.223 | 50 | Till | 0 | 2 | mm | 0.0005 | 0.01 | 27500 | 6.8 | 10 | 20 | 0.41 | 0.04 | 2600 | 0.07 | 34.6 | 25.9 | 65 | 0.66 | 68.4 | 35700 | 7.98 | 0.06 | 0.01 | 0.02 | 0.021 | 500 | 8.5 | 21.8 | 50 | 577 | 0.61 | 50 | 0.5 | 42.3 | 710 | 3.2 | 4.2 | 0.0005 | 100 | 0.025 | 5.8 | 0.3 | 0.3 | 9.1 | 0.005 | 0.02 | 2.2 | 1590 | 0.09 | 0.38 | 66 | 0.05 | 5.63 | 46 | 0.6
11356 | 351700 | 2547 | 2015 | 62.5131 | 9.4754 | 524481.3568 | 6931426.889 | 50 | Till | 0 | 2 | mm | 0.0005 | 0.02 | 11000 | 0.1 | 10 | 80 | 0.35 | 0.18 | 900 | 0.005 | 32.8 | 9.4 | 25 | 2.63 | 11.4 | 15000 | 5.13 | 0.07 | 0.01 | 0.005 | 0.015 | 4100 | 14.1 | 16.2 | 50 | 974 | 0.26 | 100 | 0.91 | 13.3 | 320 | 2.3 | 33.7 | 0.0005 | 200 | 0.025 | 2.4 | 0.2 | 0.6 | 15.2 | 0.005 | 0.04 | 3.5 | 1160 | 0.46 | 1.17 | 25 | 0.025 | 4.07 | 36 | 0.25
11357 | 351700 | 2179 | 2015 | 62.8708 | 9.8228 | 541858.8474 | 6971465.317 | 50 | Till | 0 | 2 | mm | 0.0005 | 0.01 | 15100 | 2.1 | 10 | 80 | 0.31 | 0.06 | 2300 | 0.04 | 29.3 | 11.2 | 60 | 2.03 | 38.3 | 19200 | 4.51 | 0.07 | 0.12 | 0.005 | 0.011 | 3000 | 16.3 | 19 | 50 | 200 | 0.26 | 100 | 0.22 | 53.5 | 580 | 3.6 | 25.8 | 0.0005 | 100 | 0.025 | 3.4 | 0.1 | 0.3 | 13.1 | 0.005 | 0.02 | 4.8 | 810 | 0.23 | 0.68 | 33 | 0.08 | 7.22 | 35 | 5.4
11361 | 351700 | 1851 | 2015 | 62.6704 | 9.5869 | 530064.3751 | 6949003.805 | 50 | Till | 0 | 2 | mm | 0.064 | 0.03 | 13400 | 2 | 10 | 80 | 1.41 | 0.2 | 5100 | 0.07 | 120.5 | 10.9 | 64 | 3.93 | 19.1 | 17700 | 4.55 | 0.14 | 0.09 | 0.005 | 0.02 | 4900 | 59.9 | 16.6 | 50 | 251 | 0.08 | 50 | 0.6 | 41.1 | 1440 | 22.3 | 50.1 | 0.0005 | 100 | 0.11 | 3.9 | 0.1 | 1.4 | 48.9 | 0.005 | 0.01 | 27.4 | 800 | 0.54 | 3.83 | 30 | 0.27 | 7.69 | 34 | 7.5
11362 | 351700 | 1933 | 2015 | 62.5353 | 9.6609 | 534004.8085 | 6933992.663 | 50 | Till | 0 | 2 | mm | 0.002 | 0.03 | 16400 | 0.7 | 10 | 20 | 0.34 | 0.09 | 1600 | 0.01 | 29 | 14.4 | 68 | 1.83 | 14.1 | 25800 | 5.94 | 0.06 | 0.01 | 0.01 | 0.015 | 500 | 12 | 20.3 | 50 | 261 | 1.37 | 50 | 0.46 | 46 | 310 | 7.4 | 7.8 | 0.0005 | 100 | 0.025 | 3.3 | 0.1 | 0.5 | 19.1 | 0.005 | 0.02 | 2.9 | 550 | 0.11 | 0.95 | 40 | 0.07 | 5.31 | 41 | 0.6
11363 | 351700 | 2315 | 2015 | 62.5808 | 9.4085 | 520987.7774 | 6938956.34 | 50 | Till | 0 | 2 | mm | 0.0005 | 0.05 | 13100 | 0.2 | 10 | 50 | 0.32 | 0.07 | 800 | 0.01 | 22.8 | 4.5 | 19 | 2.16 | 13.3 | 14400 | 5.45 | 0.05 | 0.01 | 0.04 | 0.014 | 1800 | 15.3 | 14.1 | 50 | 155 | 0.4 | 50 | 2.85 | 8.5 | 290 | 3.6 | 19.1 | 0.0005 | 200 | 0.025 | 2.3 | 0.3 | 0.5 | 10 | 0.005 | 0.02 | 4.3 | 1410 | 0.15 | 2.12 | 30 | 0.05 | 3.61 | 20 | 0.6
11364 | 351700 | 2472 | 2015 | 62.8253 | 9.9019 | 545954.1074 | 6966442.201 | 50 | Till | 0 | 2 | mm | 0.0005 | 0.01 | 8200 | 1.2 | 10 | 10 | 0.15 | 0.03 | 800 | 0.01 | 8.17 | 4.1 | 33 | 0.83 | 7.2 | 10400 | 2.62 | 0.025 | 0.01 | 0.02 | 0.006 | 700 | 4.3 | 9.9 | 50 | 68 | 0.25 | 50 | 0.72 | 16.1 | 210 | 2.2 | 5.4 | 0.0005 | 100 | 0.025 | 1.3 | 0.2 | 0.2 | 5.4 | 0.005 | 0.005 | 1 | 630 | 0.05 | 0.35 | 19 | 0.06 | 2.21 | 14 | 0.25
11365 | 351700 | 2113 | 2015 | 62.6467 | 10.0112 | 551836.7585 | 6946627.621 | 50 | Till | 0 | 2 | mm | 0.001 | 0.02 | 26800 | 1.9 | 10 | 40 | 0.67 | 0.07 | 900 | 0.04 | 14.55 | 7.6 | 73 | 1.54 | 12.5 | 32900 | 5.31 | 0.05 | 0.13 | 0.04 | 0.025 | 1000 | 7.2 | 36.7 | 50 | 103 | 0.91 | 100 | 1.64 | 27.6 | 280 | 4.9 | 11.2 | 0.0005 | 300 | 0.025 | 4.2 | 0.4 | 0.3 | 7.1 | 0.005 | 0.04 | 2.6 | 990 | 0.1 | 0.56 | 39 | 0.1 | 4.39 | 38 | 4.4
11366 | 351700 | 2562 | 2015 | 62.6041 | 9.5272 | 527062.4447 | 6941589.307 | 50 | Till | 0 | 2 | mm | 0.0005 | 0.01 | 11300 | 0.05 | 10 | 230 | 0.15 | 0.01 | 800 | 0.01 | 1.63 | 8.6 | 16 | 0.53 | 7.7 | 17500 | 5.28 | 0.05 | 0.01 | 0.01 | 0.0025 | 5400 | 0.8 | 1.1 | 50 | 265 | 0.15 | 100 | 0.72 | 12.3 | 70 | 1.3 | 23.7 | 0.0005 | 200 | 0.025 | 0.6 | 0.1 | 0.3 | 5.9 | 0.005 | 0.005 | 1.1 | 2140 | 0.11 | 0.08 | 44 | 0.025 | 0.54 | 60 | 0.25
11367 | 351700 | 2393 | 2015 | 62.8702 | 9.8525 | 543374.0796 | 6971417.509 | 50 | Till | 0 | 2 | mm | 0.0005 | 0.04 | 10800 | 1 | 10 | 30 | 0.19 | 0.05 | 700 | 0.05 | 11.8 | 17.3 | 49 | 1.4 | 13.2 | 17400 | 3.75 | 0.025 | 0.01 | 0.01 | 0.008 | 400 | 3.4 | 15 | 50 | 846 | 0.27 | 50 | 0.56 | 27.1 | 260 | 2.6 | 14.2 | 0.0005 | 200 | 0.025 | 1.5 | 0.2 | 0.3 | 3.7 | 0.005 | 0.02 | 0.5 | 910 | 0.06 | 0.2 | 33 | 0.05 | 2.39 | 45 | 0.25
11368 | 351700 | 2584 | 2015 | 62.9167 | 9.8468 | 543012.3604 | 6976591.667 | 50 | Till | 0 | 2 | mm | 0.001 | 0.01 | 16800 | 1.8 | 10 | 30 | 0.38 | 0.1 | 2300 | 0.02 | 44.1 | 10.5 | 98 | 2.46 | 62.9 | 17000 | 4.53 | 0.1 | 0.05 | 0.01 | 0.014 | 2300 | 25.9 | 23 | 50 | 154 | 0.16 | 100 | 0.64 | 48.5 | 860 | 7.1 | 18.6 | 0.0005 | 200 | 0.05 | 3.5 | 0.3 | 0.3 | 21.8 | 0.005 | 0.03 | 5.6 | 920 | 0.18 | 0.71 | 39 | 0.09 | 9.14 | 29 | 2.8
11369 | 351700 | 2204 | 2015 | 62.5798 | 9.7197 | 536977.7434 | 6938978.656 | 50 | Till | 0 | 2 | mm | 0.001 | 0.01 | 11900 | 0.5 | 10 | 10 | 0.13 | 0.06 | 1400 | 0.01 | 9.3 | 8.2 | 42 | 1.37 | 12.2 | 21000 | 4.76 | 0.05 | 0.01 | 0.005 | 0.011 | 300 | 4.7 | 17.5 | 50 | 166 | 0.96 | 100 | 0.6 | 28.2 | 100 | 5.5 | 5.2 | 0.0005 | 200 | 0.025 | 2.2 | 0.1 | 0.3 | 11 | 0.005 | 0.02 | 1.3 | 710 | 0.04 | 0.39 | 34 | 0.025 | 2.49 | 40 | 0.5
11370 | 351700 | 2104 | 2015 | 62.4668 | 9.8726 | 545002.0515 | 6926483.989 | 50 | Till | 0 | 2 | mm | 0.001 | 0.01 | 21800 | 11.3 | 10 | 40 | 0.31 | 0.1 | 1900 | 0.05 | 61.1 | 21.2 | 56 | 2.01 | 43.7 | 35200 | 6.37 | 0.1 | 0.03 | 0.01 | 0.022 | 2000 | 24 | 31 | 50 | 432 | 0.63 | 100 | 0.58 | 50.7 | 700 | 6 | 17.3 | 0.0005 | 200 | 0.06 | 4.3 | 0.3 | 0.3 | 7 | 0.005 | 0.05 | 4.9 | 930 | 0.2 | 0.74 | 49 | 0.05 | 9.13 | 54 | 1.2
11371 | 351700 | 2386 | 2015 | 62.9346 | 10.2047 | 561155.9617 | 6978873.352 | 50 | Till | 0 | 2 | mm | 0.0005 | 0.13 | 17800 | 3.5 | 10 | 60 | 0.29 | 0.11 | 2300 | 0.49 | 64.2 | 18.1 | 69 | 2.21 | 18.6 | 25800 | 5.41 | 0.06 | 0.02 | 0.04 | 0.02 | 1500 | 23.7 | 49.9 | 50 | 356 | 0.88 | 100 | 0.53 | 78.6 | 240 | 5.9 | 17.6 | 0.001 | 300 | 0.025 | 3.6 | 0.5 | 0.4 | 13.3 | 0.005 | 0.03 | 3.2 | 730 | 0.16 | 3.58 | 35 | 0.025 | 16.05 | 78 | 0.8
11372 | 351700 | 2019 | 2015 | 62.9594 | 10.0251 | 551993.8671 | 6981485.108 | 50 | Till | 0 | 2 | mm | 0.0005 | 0.005 | 14300 | 1.3 | 10 | 20 | 0.24 | 0.08 | 900 | 0.01 | 20.9 | 4.9 | 47 | 1.19 | 13.4 | 12200 | 4.84 | 0.025 | 0.02 | 0.03 | 0.014 | 500 | 9.3 | 11.4 | 50 | 86 | 0.28 | 100 | 0.94 | 19.3 | 380 | 6 | 7 | 0.0005 | 500 | 0.025 | 2.4 | 0.5 | 0.3 | 5.5 | 0.005 | 0.01 | 1.8 | 780 | 0.1 | 0.59 | 34 | 0.025 | 3.8 | 21 | 0.8
11373 | 351700 | 2369 | 2015 | 62.5586 | 9.6228 | 532019.786 | 6936563.037 | 50 | Till | 0 | 2 | mm | 0.0005 | 0.07 | 10000 | 0.7 | 10 | 40 | 0.83 | 0.1 | 2100 | 0.03 | 19.8 | 8.6 | 37 | 3.54 | 16.2 | 15000 | 3.36 | 0.05 | 0.03 | 0.01 | 0.01 | 1400 | 9.1 | 9.1 | 50 | 125 | 0.17 | 100 | 1.39 | 20.2 | 650 | 12.3 | 27.7 | 0.0005 | 200 | 0.025 | 1.8 | 0.1 | 0.9 | 21.2 | 0.005 | 0.01 | 6 | 740 | 0.24 | 1.46 | 29 | 0.59 | 3.01 | 23 | 1.8
11374 | 351700 | 2263 | 2015 | 62.8929 | 9.6487 | 532978.8289 | 6973817.715 | 50 | Till | 0 | 2 | mm | 0.0005 | 0.02 | 13100 | 0.6 | 10 | 20 | 0.21 | 0.03 | 1000 | 0.02 | 9.73 | 8 | 42 | 1.12 | 10.1 | 18000 | 4.03 | 0.025 | 0.01 | 0.01 | 0.013 | 1000 | 4.5 | 13.6 | 50 | 278 | 0.44 | 100 | 0.7 | 21.3 | 280 | 2.9 | 8.1 | 0.0005 | 200 | 0.025 | 3.1 | 0.2 | 0.3 | 6.5 | 0.005 | 0.02 | 1.4 | 810 | 0.08 | 0.39 | 34 | 0.025 | 2.53 | 29 | 0.5
11375 | 351700 | 2371 | 2015 | 62.6021 | 9.5649 | 529002.0667 | 6941389.238 | 50 | Till | 0 | 2 | mm | 0.0005 | 0.02 | 18300 | 1.7 | 10 | 60 | 1.36 | 0.33 | 4300 | 0.05 | 51.3 | 24 | 145 | 8.93 | 46.9 | 27100 | 6.27 | 0.12 | 0.16 | 0.01 | 0.028 | 5300 | 21.8 | 18.7 | 50 | 252 | 0.22 | 100 | 0.71 | 75.5 | 1700 | 25.3 | 66.1 | 0.0005 | 900 | 0.025 | 5 | 0.3 | 1.6 | 51.6 | 0.005 | 0.05 | 19.1 | 840 | 0.82 | 2.84 | 58 | 0.44 | 5.07 | 41 | 8.4
11376 | 351700 | 2201 | 2015 | 62.5795 | 9.7783 | 539989.2231 | 6938980.958 | 50 | Till | 0 | 2 | mm | 0.001 | 0.01 | 13300 | 4.4 | 10 | 20 | 0.2 | 0.07 | 1900 | 0.08 | 30.2 | 14.8 | 41 | 0.95 | 34.3 | 20800 | 3.42 | 0.08 | 0.04 | 0.01 | 0.015 | 800 | 10.2 | 17.9 | 50 | 329 | 0.27 | 50 | 0.36 | 40.6 | 720 | 5.2 | 9.1 | 0.0005 | 100 | 0.05 | 3 | 0.1 | 0.1 | 12.2 | 0.005 | 0.03 | 3.1 | 440 | 0.1 | 0.47 | 24 | 0.025 | 6.11 | 33 | 1.5
11380 | 351700 | 2534 | 2015 | 62.7132 | 10.1355 | 558075.8268 | 6954151.92 | 50 | Till | 0 | 2 | mm | 0.0005 | 0.11 | 42800 | 0.4 | 5 | 110 | 0.76 | 0.12 | 400 | 0.08 | 56.3 | 7.8 | 94 | 3.35 | 21.7 | 61100 | 14 | 0.1 | 0.1 | 0.24 | 0.038 | 6300 | 26.6 | 29.3 | 50 | 242 | 1.26 | 200 | 1.3 | 15.6 | 280 | 6.7 | 32 | 0.0005 | 600 | 0.025 | 8 | 1.4 | 0.9 | 5.1 | 0.01 | 0.06 | 6.5 | 1850 | 0.34 | 1.56 | 94 | 0.08 | 25.7 | 56 | 3.8
11381 | 351700 | 2612 | 2015 | 62.535 | 9.7406 | 538105.567 | 6934001.51 | 50 | Till | 0 | 2 | mm | 0.001 | 0.02 | 18600 | 0.4 | 5 | 40 | 0.4 | 0.07 | 2400 | 0.01 | 23.9 | 13.3 | 79 | 1.89 | 23.8 | 25100 | 5.62 | 0.08 | 0.01 | 0.02 | 0.012 | 1400 | 11.2 | 24.1 | 50 | 192 | 0.39 | 50 | 0.27 | 49.6 | 640 | 5.2 | 13.5 | 0.0005 | 300 | 0.025 | 3.4 | 0.2 | 0.4 | 19.1 | 0.005 | 0.03 | 3 | 620 | 0.13 | 0.93 | 42 | 0.025 | 5.23 | 48 | 0.5
11382 | 351700 | 2022 | 2015 | 62.9594 | 10.0647 | 554004.7501 | 6981513.43 | 50 | Till | 0 | 2 | mm | 0.0005 | 0.005 | 14900 | 3.1 | 5 | 20 | 0.27 | 0.06 | 1500 | 0.02 | 21.6 | 5.4 | 46 | 1.1 | 19.6 | 17100 | 3.51 | 0.06 | 0.03 | 0.02 | 0.012 | 1000 | 12.1 | 12.9 | 50 | 117 | 0.24 | 100 | 0.56 | 25.1 | 560 | 4.1 | 8.3 | 0.0005 | 100 | 0.025 | 2.6 | 0.3 | 0.2 | 5.4 | 0.005 | 0.03 | 2.3 | 580 | 0.09 | 0.44 | 26 | 0.05 | 4.72 | 25 | 1.2
11383 | 351700 | 2656 | 2015 | 62.7145 | 9.8801 | 545012.2735 | 6954086.978 | 50 | Till | 0 | 2 | mm | 0.0005 | 0.03 | 16800 | 2.5 | 5 | 30 | 0.31 | 0.1 | 1400 | 0.02 | 20.1 | 8.6 | 52 | 1.82 | 15.1 | 23900 | 5.73 | 0.06 | 0.02 | 0.01 | 0.014 | 1200 | 11.3 | 22.8 | 50 | 163 | 0.96 | 100 | 0.95 | 30.7 | 390 | 5.4 | 15.9 | 0.0005 | 200 | 0.025 | 2.3 | 0.1 | 0.4 | 8.2 | 0.005 | 0.02 | 1.7 | 780 | 0.15 | 1.31 | 41 | 0.09 | 5.02 | 36 | 0.8
11384 | 351700 | 2631 | 2015 | 62.602 | 9.7823 | 540161.2021 | 6941486.776 | 50 | Till | 0 | 2 | mm | 0.001 | 0.01 | 10800 | 1 | 5 | 10 | 0.16 | 0.06 | 1300 | 0.01 | 11.5 | 5.9 | 40 | 1.74 | 9.2 | 18900 | 5.39 | 0.05 | 0.01 | 0.01 | 0.01 | 300 | 8.5 | 13 | 50 | 94 | 0.72 | 50 | 0.7 | 20.9 | 330 | 4.3 | 6.5 | 0.0005 | 100 | 0.025 | 1.9 | 0.1 | 0.4 | 9.3 | 0.005 | 0.03 | 1.3 | 720 | 0.06 | 0.48 | 46 | 0.07 | 3.76 | 25 | 0.6
11385 | 351700 | 1910 | 2015 | 62.5334 | 9.8726 | 544902.3431 | 6933910.144 | 50 | Till | 0 | 2 | mm | 0.001 | 0.03 | 18500 | 4 | 5 | 10 | 0.16 | 0.14 | 1200 | 0.02 | 49 | 10.4 | 48 | 0.95 | 26.4 | 29900 | 5.55 | 0.07 | 0.03 | 0.01 | 0.017 | 200 | 31.1 | 28.1 | 50 | 239 | 0.48 | 50 | 0.27 | 35.5 | 550 | 8.7 | 3.2 | 0.0005 | 500 | 0.07 | 3 | 0.2 | 0.1 | 6 | 0.005 | 0.04 | 2.7 | 250 | 0.06 | 2 | 29 | 0.025 | 16.3 | 56 | 1
11386 | 351700 | 2324 | 2015 | 62.6666 | 10.1327 | 558027.3633 | 6948949.219 | 50 | Till | 0 | 2 | mm | 0.0005 | 0.01 | 16900 | 1.2 | 5 | 50 | 0.35 | 0.06 | 1800 | 0.05 | 45.6 | 11.3 | 57 | 2 | 16.6 | 21300 | 4.35 | 0.07 | 0.03 | 0.01 | 0.012 | 2900 | 21.9 | 23.3 | 50 | 200 | 0.61 | 100 | 0.47 | 37.8 | 530 | 3.6 | 19.6 | 0.0005 | 200 | 0.025 | 2.6 | 0.2 | 0.3 | 6.6 | 0.005 | 0.04 | 3.1 | 900 | 0.2 | 0.63 | 34 | 0.09 | 7.72 | 33 | 1.5
11387 | 351700 | 2153 | 2015 | 62.6943 | 9.8188 | 541904.7621 | 6951793.81 | 50 | Till | 0 | 2 | mm | 0.0005 | 0.09 | 19300 | 1.3 | 5 | 60 | 0.37 | 0.09 | 1100 | 0.03 | 34.7 | 11.6 | 64 | 2.48 | 14.5 | 24900 | 6.79 | 0.06 | 0.03 | 0.03 | 0.015 | 1700 | 18.5 | 22.2 | 50 | 312 | 0.9 | 100 | 0.75 | 34.7 | 220 | 5.8 | 19.6 | 0.0005 | 200 | 0.025 | 3.3 | 0.1 | 0.5 | 8.1 | 0.005 | 0.03 | 4.2 | 1080 | 0.23 | 1.16 | 46 | 0.06 | 8.01 | 34 | 1.5
11388 | 351700 | 1922 | 2015 | 62.6921 | 9.9201 | 547092.5191 | 6951624.422 | 50 | Till | 0 | 2 | mm | 0.0005 | 0.02 | 10000 | 2.2 | 5 | 30 | 0.16 | 0.08 | 1300 | 0.04 | 15.6 | 5.8 | 38 | 1.9 | 9.6 | 21200 | 5.4 | 0.025 | 0.03 | 0.01 | 0.011 | 600 | 7.3 | 18.9 | 50 | 98 | 1.73 | 50 | 1.37 | 18.1 | 80 | 4.5 | 11.9 | 0.0005 | 200 | 0.025 | 1.6 | 0.1 | 0.5 | 9.5 | 0.005 | 0.03 | 1.9 | 1120 | 0.07 | 1.04 | 46 | 0.07 | 3.72 | 26 | 1.3
11389 | 351700 | 1923 | 2015 | 62.6912 | 9.9357 | 547893.8584 | 6951527.09 | 50 | Till | 0 | 2 | mm | 0.0005 | 0.03 | 10600 | 1.8 | 5 | 40 | 0.16 | 0.06 | 2100 | 0.02 | 14.4 | 6.4 | 40 | 1.28 | 12 | 15700 | 4.24 | 0.06 | 0.01 | 0.01 | 0.008 | 1500 | 7.5 | 12.7 | 50 | 115 | 0.66 | 100 | 0.55 | 22.4 | 490 | 2.2 | 10.8 | 0.0005 | 200 | 0.025 | 1.6 | 0.1 | 0.3 | 11.1 | 0.005 | 0.02 | 1.3 | 760 | 0.09 | 0.54 | 33 | 0.09 | 4.15 | 23 | 0.5
11390 | 351700 | 2566 | 2015 | 62.7823 | 9.6278 | 532033.7225 | 6961490.823 | 50 | Till | 0 | 2 | mm | 0.001 | 0.05 | 21600 | 0.8 | 5 | 40 | 0.78 | 0.11 | 2100 | 0.04 | 37.6 | 13.6 | 94 | 2.46 | 16.9 | 27600 | 5.75 | 0.06 | 0.03 | 0.02 | 0.02 | 1200 | 11.4 | 26.1 | 50 | 231 | 0.25 | 50 | 1.37 | 53.5 | 680 | 8.8 | 14.9 | 0.0005 | 200 | 0.025 | 3.7 | 0.3 | 0.8 | 16.8 | 0.005 | 0.02 | 6.3 | 900 | 0.2 | 1.37 | 43 | 0.14 | 4.81 | 43 | 1.3
11391 | 351700 | 1859 | 2015 | 62.8044 | 9.9605 | 548975.6186 | 6964161.815 | 50 | Till | 0 | 2 | mm | 0.001 | 0.005 | 6400 | 3 | 5 | 10 | 0.12 | 0.04 | 1700 | 0.04 | 19.4 | 9.5 | 34 | 0.42 | 28.6 | 10900 | 1.6 | 0.06 | 0.03 | 0.005 | 0.006 | 500 | 7.1 | 7 | 50 | 243 | 0.09 | 50 | 0.19 | 25.4 | 500 | 2.5 | 2.9 | 0.0005 | 100 | 0.025 | 1.5 | 0.1 | 0.1 | 7.1 | 0.005 | 0.02 | 2.4 | 380 | 0.04 | 0.3 | 14 | 0.06 | 3.49 | 14 | 1.4
11392 | 351700 | 1975 | 2015 | 62.8015 | 10.0422 | 553145.1338 | 6963899.919 | 50 | Till | 0 | 2 | mm | 0.001 | 0.02 | 14300 | 3.3 | 5 | 20 | 0.29 | 0.08 | 1500 | 0.07 | 45.7 | 14.1 | 34 | 0.56 | 24.5 | 16900 | 2.77 | 0.08 | 0.06 | 0.02 | 0.014 | 600 | 19.6 | 16.7 | 50 | 204 | 0.21 | 100 | 0.4 | 44.8 | 390 | 8.6 | 4.7 | 0.0005 | 200 | 0.025 | 2.7 | 0.2 | 0.1 | 7.7 | 0.005 | 0.03 | 4 | 380 | 0.06 | 0.65 | 18 | 0.025 | 7.65 | 29 | 2.2
11394 | 351700 | 2330 | 2015 | 62.6708 | 9.4881 | 524999.2689 | 6949000.709 | 50 | Till | 0 | 2 | mm | 0.0005 | 0.005 | 11400 | 0.3 | 5 | 50 | 0.49 | 0.08 | 2900 | 0.04 | 45.9 | 7.5 | 41 | 1.81 | 17.5 | 15700 | 3.45 | 0.08 | 0.03 | 0.01 | 0.012 | 2500 | 17.8 | 9.8 | 50 | 197 | 0.08 | 100 | 0.52 | 24.4 | 980 | 5.7 | 19.7 | 0.0005 | 100 | 0.025 | 2.7 | 0.1 | 0.5 | 19.7 | 0.005 | 0.02 | 8.9 | 760 | 0.23 | 1.16 | 29 | 0.45 | 5.54 | 26 | 1.7
11395 | 351700 | 2196 | 2015 | 62.8691 | 10.1787 | 559967.8297 | 6971555.174 | 50 | Till | 0 | 2 | mm | 0.0005 | 0.005 | 17300 | 0.9 | 5 | 40 | 0.32 | 0.06 | 2300 | 0.02 | 18.35 | 10.6 | 67 | 2.12 | 8.8 | 20400 | 4.97 | 0.06 | 0.02 | 0.01 | 0.013 | 2500 | 8.1 | 24.1 | 50 | 119 | 0.27 | 100 | 0.47 | 36.7 | 560 | 3.7 | 22 | 0.0005 | 100 | 0.025 | 2.8 | 0.1 | 0.3 | 8.3 | 0.005 | 0.02 | 2.5 | 940 | 0.15 | 0.53 | 36 | 0.06 | 4.33 | 37 | 0.9
11396 | 351700 | 2207 | 2015 | 62.715 | 9.7244 | 537047.7967 | 6954049.259 | 50 | Till | 0 | 2 | mm | 0.001 | 0.005 | 13800 | 2.7 | 5 | 30 | 0.34 | 0.11 | 2800 | 0.03 | 26.4 | 11.2 | 58 | 2.3 | 18.8 | 19600 | 4.1 | 0.09 | 0.03 | 0.005 | 0.01 | 1600 | 10.7 | 19 | 50 | 357 | 0.12 | 50 | 0.49 | 32.7 | 770 | 4.9 | 16.8 | 0.0005 | 100 | 0.12 | 2.7 | 0.1 | 0.4 | 16.6 | 0.005 | 0.02 | 5.7 | 760 | 0.14 | 0.75 | 32 | 0.36 | 6.08 | 33 | 1.6
11397 | 351700 | 2239 | 2015 | 62.5807 | 9.6425 | 533011.491 | 6939038.86 | 50 | Till | 0 | 2 | mm | 0.001 | 0.03 | 18100 | 2.1 | 5 | 60 | 1.15 | 0.17 | 2600 | 0.04 | 44.5 | 23.4 | 100 | 3.86 | 33.6 | 28100 | 4.95 | 0.09 | 0.18 | 0.01 | 0.02 | 3000 | 19.8 | 15.9 | 50 | 269 | 0.12 | 100 | 0.24 | 57.5 | 1020 | 14.6 | 30.7 | 0.0005 | 500 | 0.025 | 4.3 | 0.1 | 1 | 25.2 | 0.005 | 0.04 | 14.2 | 870 | 0.38 | 1.54 | 47 | 0.3 | 4.56 | 38 | 9
11401 | 351700 | 2290 | 2015 | 62.9171 | 9.6503 | 533030.3007 | 6976522.798 | 50 | Till | 0 | 2 | mm | 0.0005 | 0.005 | 9900 | 0.5 | 5 | 10 | 0.22 | 0.04 | 1600 | 0.03 | 19.85 | 8.2 | 33 | 0.76 | 6 | 12000 | 2.22 | 0.07 | 0.06 | 0.01 | 0.013 | 600 | 9 | 8.2 | 50 | 188 | 0.2 | 50 | 0.71 | 18.5 | 530 | 3 | 5.5 | 0.0005 | 100 | 0.025 | 2.1 | 0.1 | 0.3 | 9.9 | 0.01 | 0.02 | 2.5 | 520 | 0.06 | 0.55 | 20 | 0.12 | 3.51 | 21 | 2.4
11402 | 351700 | 1928 | 2015 | 62.6931 | 9.5072 | 525962.0259 | 6951495.06 | 50 | Till | 0 | 2 | mm | 0.0005 | 0.01 | 18400 | 0.2 | 5 | 60 | 0.42 | 0.05 | 900 | 0.02 | 8.3 | 12.2 | 103 | 4.78 | 7.6 | 28700 | 7.11 | 0.08 | 0.02 | 0.01 | 0.01 | 5700 | 3.6 | 14.6 | 50 | 234 | 0.16 | 100 | 0.92 | 56.5 | 280 | 5.3 | 40.1 | 0.0005 | 200 | 0.025 | 2.8 | 0.1 | 0.6 | 9.9 | 0.005 | 0.02 | 1.5 | 1690 | 0.31 | 0.34 | 65 | 0.025 | 2.01 | 42 | 0.8
11403 | 351700 | 2519 | 2015 | 62.6253 | 9.5233 | 526844.5419 | 6943946.536 | 50 | Till | 0 | 2 | mm | 0.0005 | 0.01 | 14400 | 0.6 | 5 | 30 | 0.82 | 0.1 | 2600 | 0.03 | 32.3 | 10.3 | 76 | 2.58 | 11.4 | 18500 | 4.29 | 0.09 | 0.1 | 0.01 | 0.016 | 2000 | 13.9 | 13.9 | 50 | 175 | 0.12 | 100 | 1.22 | 40.5 | 790 | 10.4 | 20.3 | 0.0005 | 100 | 0.025 | 3.1 | 0.1 | 1.1 | 25.1 | 0.005 | 0.01 | 7.1 | 940 | 0.26 | 1.46 | 36 | 0.27 | 4.52 | 25 | 6.2
11404 | 351700 | 2634 | 2015 | 62.7362 | 10.0948 | 555953.1153 | 6956676.166 | 50 | Till | 0 | 2 | mm | 0.0005 | 0.02 | 14500 | 0.6 | 5 | 20 | 0.26 | 0.08 | 400 | 0.02 | 16.95 | 3.8 | 45 | 1.32 | 5.4 | 21400 | 5.58 | 0.05 | 0.03 | 0.04 | 0.017 | 500 | 7.8 | 10 | 50 | 66 | 0.39 | 50 | 1.53 | 14.2 | 120 | 5.2 | 8 | 0.0005 | 200 | 0.025 | 2.4 | 0.3 | 0.4 | 4.5 | 0.005 | 0.02 | 2.5 | 890 | 0.08 | 0.69 | 43 | 0.025 | 3.48 | 19 | 1.4
11405 | 351700 | 1847 | 2015 | 62.67 | 9.6645 | 534037.9001 | 6948999.25 | 50 | Till | 0 | 2 | mm | 0.001 | 0.01 | 12800 | 18.3 | 5 | 30 | 0.39 | 0.08 | 2800 | 0.03 | 27.4 | 9.7 | 62 | 4.98 | 15.5 | 17000 | 4.04 | 0.07 | 0.01 | 0.005 | 0.011 | 1300 | 12.8 | 15.9 | 50 | 224 | 0.46 | 50 | 0.29 | 27.6 | 770 | 5.6 | 16.2 | 0.0005 | 100 | 0.39 | 2.7 | 0.1 | 0.5 | 21.4 | 0.005 | 0.02 | 4.8 | 820 | 0.2 | 1.96 | 31 | 1.8 | 5.1 | 29 | 1
11406 | 351700 | 1962 | 2015 | 62.5124 | 9.8161 | 542026.1076 | 6931534.912 | 50 | Till | 0 | 2 | mm | 0.001 | 0.01 | 12700 | 0.8 | 5 | 10 | 0.19 | 0.06 | 700 | 0.04 | 15.7 | 6.6 | 39 | 1.18 | 11.4 | 21500 | 5.1 | 0.025 | 0.01 | 0.01 | 0.01 | 300 | 5.9 | 14.6 | 50 | 126 | 0.31 | 50 | 0.8 | 19.6 | 200 | 4.6 | 5.1 | 0.0005 | 200 | 0.05 | 1.6 | 0.2 | 0.4 | 7.1 | 0.005 | 0.03 | 1 | 730 | 0.09 | 0.44 | 43 | 0.06 | 2.39 | 27 | 0.5
11407 | 351700 | 2549 | 2015 | 62.5049 | 9.4768 | 524559.4262 | 6930519.893 | 50 | Till | 0 | 2 | mm | 0.002 | 0.06 | 10200 | 0.2 | 5 | 80 | 0.34 | 0.08 | 1700 | 0.02 | 58.4 | 5.6 | 16 | 2.55 | 49.5 | 12400 | 4.04 | 0.07 | 0.01 | 0.01 | 0.012 | 4600 | 25 | 14 | 50 | 351 | 0.77 | 100 | 0.8 | 9.9 | 650 | 2.6 | 36.2 | 0.0005 | 100 | 0.025 | 2.3 | 0.1 | 0.4 | 16.3 | 0.005 | 0.05 | 5.8 | 940 | 0.22 | 1.44 | 21 | 0.025 | 8.45 | 37 | 0.25
11409 | 351700 | 2203 | 2015 | 62.5794 | 9.7405 | 538045.638 | 6938948.062 | 50 | Till | 0 | 2 | mm | 0.001 | 0.09 | 16500 | 1.7 | 5 | 30 | 0.37 | 0.06 | 2500 | 0.03 | 36.7 | 14.6 | 65 | 1.48 | 78.3 | 26000 | 4.55 | 0.11 | 0.02 | 0.01 | 0.013 | 1100 | 19.5 | 29.4 | 50 | 333 | 0.27 | 50 | 0.11 | 44.4 | 860 | 4.3 | 10.8 | 0.0005 | 100 | 0.025 | 4.9 | 0.2 | 0.2 | 19.9 | 0.005 | 0.05 | 5.4 | 400 | 0.13 | 1.67 | 36 | 0.05 | 13.75 | 44 | 0.6
11410 | 351700 | 1909 | 2015 | 62.5111 | 9.8538 | 543970.4386 | 6931409.52 | 50 | Till | 0 | 2 | mm | 0.001 | 0.05 | 22500 | 9.1 | 5 | 30 | 0.27 | 0.17 | 1200 | 0.11 | 82.9 | 27.4 | 57 | 0.9 | 67.2 | 42400 | 6.46 | 0.13 | 0.07 | 0.01 | 0.02 | 800 | 44.9 | 32.8 | 50 | 663 | 0.75 | 50 | 0.025 | 85.5 | 650 | 9.7 | 7.9 | 0.0005 | 100 | 0.11 | 5.1 | 0.1 | 0.2 | 5.6 | 0.005 | 0.06 | 8.9 | 390 | 0.1 | 1.14 | 35 | 0.025 | 26.4 | 67 | 5
11411 | 351700 | 2538 | 2015 | 62.7147 | 9.6663 | 534076.9963 | 6953980.559 | 50 | Till | 0 | 2 | mm | 0.004 | 0.02 | 21500 | 10.4 | 5 | 40 | 0.99 | 0.15 | 3500 | 0.05 | 46 | 19.4 | 173 | 2.76 | 22.3 | 28800 | 6.51 | 0.09 | 0.04 | 0.01 | 0.018 | 900 | 14.8 | 26.5 | 50 | 488 | 0.21 | 50 | 0.61 | 86.6 | 880 | 15 | 12.6 | 0.0005 | 200 | 0.64 | 4.7 | 0.1 | 1.4 | 27.9 | 0.005 | 0.03 | 6.4 | 1180 | 0.2 | 1.86 | 51 | 0.39 | 6.07 | 43 | 3
11412 | 351700 | 2167 | 2015 | 62.8046 | 9.7262 | 537027.514 | 6964023.767 | 50 | Till | 0 | 2 | mm | 0.002 | 0.01 | 21200 | 0.4 | 5 | 30 | 0.23 | 0.01 | 2000 | 0.04 | 2.27 | 26.8 | 167 | 1.88 | 42.6 | 37000 | 6.39 | 0.05 | 0.01 | 0.01 | 0.007 | 3300 | 0.8 | 30 | 50 | 289 | 0.06 | 100 | 0.51 | 97.9 | 340 | 1 | 9.9 | 0.0005 | 200 | 0.025 | 2.1 | 0.2 | 0.3 | 6.7 | 0.005 | 0.01 | 0.2 | 2690 | 0.06 | 0.09 | 92 | 0.025 | 1.86 | 51 | 0.25
11413 | 351700 | 2391 | 2015 | 62.9133 | 10.2181 | 561880.851 | 6976516.321 | 50 | Till | 0 | 2 | mm | 0.0005 | 0.03 | 21000 | 4.2 | 10 | 40 | 0.42 | 0.1 | 2100 | 0.11 | 90.4 | 16.6 | 64 | 2.87 | 28.7 | 25800 | 4.86 | 0.06 | 0.09 | 0.02 | 0.021 | 2100 | 15.8 | 27.6 | 50 | 297 | 0.55 | 100 | 0.99 | 68.7 | 590 | 6.1 | 23.5 | 0.0005 | 200 | 0.025 | 4 | 0.3 | 0.4 | 8.8 | 0.005 | 0.04 | 6.6 | 880 | 0.28 | 0.76 | 45 | 0.06 | 8.24 | 38 | 4.1
11414 | 351700 | 2477 | 2015 | 62.9145 | 10.1418 | 558003.3645 | 6976579.499 | 50 | Till | 0 | 2 | mm | 0.011 | 0.24 | 18800 | 2.9 | 10 | 60 | 0.4 | 0.5 | 1400 | 0.27 | 41 | 13.3 | 48 | 1.93 | 644 | 23800 | 4.42 | 0.05 | 0.08 | 0.2 | 0.057 | 2000 | 15.5 | 18 | 50 | 292 | 1.23 | 100 | 0.98 | 46.7 | 480 | 9.3 | 24.9 | 0.0005 | 200 | 0.05 | 3 | 1.5 | 0.4 | 8.1 | 0.005 | 0.2 | 4 | 700 | 0.22 | 0.87 | 33 | 0.06 | 6.28 | 117 | 4
11415 | 351700 | 2014 | 2015 | 62.5586 | 9.4858 | 524979.6222 | 6936506.934 | 50 | Till | 0 | 2 | mm | 0.0005 | 0.01 | 2500 | 0.1 | 10 | 20 | 0.07 | 0.03 | 800 | 0.005 | 11.75 | 1.9 | 5 | 0.8 | 11.8 | 3800 | 0.97 | 0.025 | 0.01 | 0.005 | 0.0025 | 800 | 7.9 | 2.7 | 50 | 60 | 0.24 | 50 | 0.53 | 4.7 | 220 | 1.6 | 6.9 | 0.0005 | 100 | 0.025 | 0.4 | 0.1 | 0.2 | 5.9 | 0.005 | 0.005 | 1.2 | 390 | 0.04 | 0.74 | 6 | 0.025 | 2.07 | 9 | 0.25
11416 | 351700 | 2254 | 2015 | 62.8489 | 9.6088 | 530996.3383 | 6968903.595 | 50 | Till | 0 | 2 | mm | 0.0005 | 0.02 | 16700 | 0.8 | 10 | 20 | 0.54 | 0.09 | 2200 | 0.02 | 62.6 | 14.4 | 71 | 1.94 | 31.3 | 20100 | 4.19 | 0.06 | 0.03 | 0.01 | 0.015 | 1200 | 14 | 18.2 | 50 | 328 | 0.23 | 100 | 0.91 | 48.9 | 550 | 6.1 | 14.6 | 0.0005 | 200 | 0.025 | 3.2 | 0.3 | 0.7 | 17.8 | 0.005 | 0.02 | 5.6 | 850 | 0.17 | 1.3 | 36 | 0.14 | 5.83 | 30 | 1.5
11420 | 351700 | 2106 | 2015 | 62.4676 | 9.8427 | 543458.7931 | 6926558.322 | 50 | Till | 0 | 2 | mm | 0.001 | 0.04 | 18800 | 9.5 | 10 | 20 | 0.16 | 0.14 | 3200 | 0.06 | 55.1 | 19 | 53 | 0.95 | 52.4 | 35000 | 5.66 | 0.1 | 0.06 | 0.01 | 0.019 | 700 | 29.5 | 29.4 | 50 | 401 | 0.32 | 50 | 0.24 | 63.3 | 600 | 8.7 | 10.4 | 0.0005 | 300 | 0.07 | 3.3 | 0.3 | 0.1 | 12.2 | 0.005 | 0.06 | 4.9 | 290 | 0.08 | 1.56 | 32 | 0.025 | 17.2 | 64 | 2.6
11421 | 351700 | 2272 | 2015 | 62.9363 | 10.0243 | 551993.8237 | 6978903.96 | 50 | Till | 0 | 2 | mm | 0.0005 | 0.01 | 21500 | 1.5 | 10 | 10 | 0.24 | 0.06 | 1400 | 0.01 | 15.6 | 5 | 68 | 0.72 | 7.9 | 25500 | 4.31 | 0.025 | 0.04 | 0.07 | 0.032 | 400 | 8.7 | 12.4 | 50 | 89 | 0.78 | 100 | 1.3 | 19.1 | 550 | 5 | 4.9 | 0.0005 | 400 | 0.025 | 3.9 | 1.2 | 0.3 | 5.3 | 0.005 | 0.03 | 2 | 720 | 0.04 | 0.63 | 33 | 0.07 | 4.47 | 23 | 1.9
11422 | 351700 | 2115 | 2015 | 62.6463 | 9.9766 | 550063.732 | 6946557.401 | 50 | Till | 0 | 2 | mm | 0.001 | 0.04 | 25200 | 2.1 | 10 | 30 | 0.5 | 0.1 | 900 | 0.04 | 92.5 | 14 | 70 | 1.62 | 8.6 | 35800 | 5.57 | 0.06 | 0.12 | 0.05 | 0.019 | 500 | 17.4 | 47.5 | 50 | 310 | 4.2 | 100 | 1.21 | 31.3 | 310 | 4.7 | 8.1 | 0.0005 | 300 | 0.025 | 4.3 | 0.7 | 0.4 | 8.3 | 0.005 | 0.03 | 7.2 | 940 | 0.14 | 7.81 | 49 | 0.09 | 11.1 | 79 | 4.6
11423 | 351700 | 1996 | 2015 | 62.9626 | 9.7078 | 535897.2765 | 6981617.498 | 50 | Till | 0 | 2 | mm | 0.0005 | 0.01 | 13500 | 1.7 | 10 | 40 | 0.24 | 0.04 | 2000 | 0.04 | 27.9 | 9.9 | 45 | 1.28 | 18.7 | 14600 | 2.97 | 0.05 | 0.03 | 0.01 | 0.011 | 1900 | 9.5 | 16.3 | 50 | 202 | 0.26 | 100 | 0.41 | 34.6 | 640 | 2.6 | 12.1 | 0.0005 | 100 | 0.025 | 2.2 | 0.1 | 0.2 | 8.5 | 0.005 | 0.02 | 3 | 670 | 0.14 | 0.45 | 25 | 0.07 | 4.47 | 23 | 1.3
11424 | 351700 | 2603 | 2015 | 62.5108 | 9.9516 | 549003.4347 | 6931447.446 | 50 | Till | 0 | 2 | mm | 0.001 | 0.06 | 18500 | 8.1 | 10 | 40 | 0.34 | 0.12 | 800 | 0.09 | 41.5 | 11.6 | 64 | 3.18 | 45.6 | 34500 | 5.26 | 0.08 | 0.02 | 0.03 | 0.016 | 2700 | 20.1 | 22.9 | 50 | 318 | 2.45 | 100 | 0.58 | 53.7 | 540 | 8.2 | 27.5 | 0.0005 | 400 | 0.12 | 2.5 | 0.7 | 0.3 | 5.4 | 0.005 | 0.09 | 3.2 | 990 | 0.33 | 2.81 | 46 | 0.09 | 8.65 | 59 | 1.3
11425 | 351700 | 2206 | 2015 | 62.7148 | 9.7046 | 536038.869 | 6954007.436 | 50 | Till | 0 | 2 | mm | 0.001 | 0.01 | 14000 | 5.4 | 10 | 30 | 0.4 | 0.14 | 2400 | 0.04 | 28.5 | 11.8 | 48 | 1.55 | 17.4 | 20700 | 4.67 | 0.09 | 0.04 | 0.01 | 0.012 | 1600 | 13.8 | 20.4 | 50 | 300 | 0.16 | 50 | 0.65 | 33.6 | 670 | 8.5 | 12.7 | 0.0005 | 100 | 0.21 | 3.1 | 0.1 | 0.4 | 17.8 | 0.005 | 0.03 | 7.2 | 650 | 0.11 | 1.16 | 33 | 0.19 | 5.82 | 36 | 2
11426 | 351700 | 2365 | 2015 | 62.7592 | 9.8033 | 541021.8816 | 6959015.783 | 50 | Till | 0 | 2 | mm | 0.0005 | 0.03 | 14800 | 0.8 | 10 | 20 | 0.2 | 0.09 | 1300 | 0.01 | 11.9 | 8.2 | 50 | 1.61 | 8.4 | 21700 | 6.18 | 0.025 | 0.01 | 0.01 | 0.012 | 500 | 7.5 | 19.3 | 50 | 170 | 0.31 | 50 | 0.81 | 30.4 | 360 | 5.7 | 8.3 | 0.0005 | 300 | 0.025 | 2.4 | 0.2 | 0.5 | 10.8 | 0.005 | 0.01 | 1.2 | 830 | 0.09 | 0.61 | 38 | 0.07 | 3.29 | 34 | 0.25
11427 | 351700 | 2523 | 2015 | 62.4678 | 9.4067 | 520972.6213 | 6926358.745 | 50 | Till | 0 | 2 | mm | 0.0005 | 0.01 | 9600 | 0.2 | 10 | 30 | 0.31 | 0.05 | 1600 | 0.06 | 65.7 | 5.7 | 12 | 1.12 | 11.4 | 8800 | 2.47 | 0.05 | 0.01 | 0.03 | 0.011 | 1400 | 28.1 | 7.7 | 50 | 201 | 0.05 | 100 | 1 | 10.5 | 530 | 2 | 12.5 | 0.0005 | 100 | 0.025 | 1.9 | 0.2 | 0.2 | 10 | 0.005 | 0.01 | 5.6 | 670 | 0.09 | 0.67 | 14 | 0.025 | 7.56 | 32 | 0.25
11428 | 351700 | 1943 | 2015 | 62.6469 | 9.7412 | 537998.0514 | 6946471.946 | 50 | Till | 0 | 2 | mm | 0.002 | 0.06 | 20300 | 12.3 | 10 | 40 | 0.66 | 0.13 | 1600 | 0.03 | 30.1 | 13 | 83 | 6.73 | 28.1 | 29100 | 6.59 | 0.06 | 0.02 | 0.04 | 0.015 | 1600 | 16.4 | 25.9 | 50 | 263 | 0.79 | 200 | 1.31 | 46.7 | 680 | 11.1 | 16.1 | 0.0005 | 900 | 0.15 | 2.3 | 0.7 | 0.7 | 14.4 | 0.005 | 0.04 | 1.5 | 910 | 0.17 | 1.91 | 53 | 0.17 | 6.21 | 45 | 0.9
11429 | 351700 | 2347 | 2015 | 62.7334 | 9.7412 | 537885.4798 | 6956108.72 | 50 | Till | 0 | 2 | mm | 0.002 | 0.01 | 16300 | 1.7 | 10 | 10 | 0.31 | 0.09 | 1800 | 0.01 | 27.3 | 10.5 | 60 | 1.88 | 24.4 | 24100 | 5.15 | 0.05 | 0.01 | 0.02 | 0.014 | 600 | 13.5 | 23 | 50 | 223 | 0.14 | 50 | 0.95 | 37.5 | 590 | 8.6 | 9.1 | 0.0005 | 300 | 0.07 | 2.9 | 0.1 | 0.4 | 14.2 | 0.005 | 0.02 | 3.3 | 930 | 0.1 | 0.78 | 41 | 0.18 | 4.71 | 37 | 0.7
11430 | 351700 | 1831 | 2015 | 62.6484 | 9.4667 | 523921.1396 | 6946504.265 | 50 | Till | 0 | 2 | mm | 0.0005 | 0.02 | 13900 | 0.1 | 10 | 40 | 0.35 | 0.06 | 1700 | 0.05 | 23.4 | 8.5 | 36 | 1.01 | 18.3 | 14800 | 3.6 | 0.06 | 0.05 | 0.01 | 0.018 | 1400 | 9.7 | 9.7 | 50 | 105 | 0.18 | 100 | 1.12 | 20.9 | 510 | 4.7 | 13 | 0.0005 | 200 | 0.025 | 3.6 | 0.2 | 0.4 | 7.9 | 0.01 | 0.02 | 4.7 | 750 | 0.11 | 0.61 | 28 | 0.08 | 4.6 | 18 | 1.9
11431 | 351700 | 2567 | 2015 | 62.8052 | 9.6105 | 531126.9179 | 6964033.967 | 50 | Till | 0 | 2 | mm | 0.001 | 0.04 | 21300 | 0.6 | 10 | 20 | 0.48 | 0.06 | 2700 | 0.05 | 24.5 | 17.3 | 93 | 1.34 | 38.4 | 26200 | 4.7 | 0.06 | 0.02 | 0.02 | 0.015 | 700 | 8.7 | 22.6 | 50 | 232 | 0.24 | 100 | 0.69 | 69.7 | 620 | 4.6 | 8.5 | 0.0005 | 200 | 0.025 | 3.9 | 0.3 | 0.5 | 17.7 | 0.005 | 0.03 | 2.7 | 850 | 0.11 | 0.74 | 41 | 0.09 | 5.5 | 39 | 1.2
11432 | 351700 | 2015 | 2015 | 62.5584 | 9.4666 | 523988.591 | 6936472.773 | 50 | Till | 0 | 2 | mm | 0.0005 | 0.03 | 26000 | 0.1 | 10 | 120 | 0.5 | 0.03 | 3200 | 0.02 | 32.8 | 15.8 | 29 | 2.93 | 30.4 | 40300 | 10.2 | 0.1 | 0.01 | 0.02 | 0.012 | 5700 | 25.1 | 29.3 | 50 | 528 | 0.96 | 100 | 1.4 | 24 | 820 | 3.8 | 32.6 | 0.0005 | 300 | 0.025 | 3.5 | 0.4 | 0.6 | 21.5 | 0.005 | 0.01 | 6 | 2120 | 0.18 | 4.61 | 74 | 0.11 | 3.7 | 72 | 0.25
11433 | 351700 | 2028 | 2015 | 62.5562 | 9.9344 | 548043.3712 | 6936495.004 | 50 | Till | 0 | 2 | mm | 0.001 | 0.01 | 22500 | 4.2 | 10 | 120 | 0.32 | 0.09 | 2300 | 0.12 | 69.7 | 16 | 70 | 2.91 | 39.6 | 29800 | 6.22 | 0.11 | 0.15 | 0.01 | 0.015 | 6700 | 33.3 | 32.1 | 50 | 379 | 0.61 | 200 | 0.08 | 60.6 | 710 | 4.2 | 42 | 0.0005 | 100 | 0.05 | 4.9 | 0.3 | 0.3 | 9.6 | 0.005 | 0.03 | 9.5 | 1180 | 0.45 | 1.09 | 51 | 0.06 | 11.8 | 49 | 7.1
11434 | 351700 | 2456 | 2015 | 62.5139 | 9.4078 | 520996.5791 | 6931501.774 | 50 | Till | 0 | 2 | mm | 0.0005 | 0.01 | 9000 | 0.05 | 10 | 70 | 0.13 | 0.03 | 800 | 0.005 | 9.51 | 5.9 | 14 | 0.99 | 9.3 | 12500 | 4.43 | 0.06 | 0.01 | 0.005 | 0.0025 | 3800 | 5 | 8.3 | 50 | 246 | 0.09 | 50 | 0.77 | 9.6 | 310 | 1.9 | 20.4 | 0.0005 | 200 | 0.025 | 0.8 | 0.1 | 0.3 | 7.1 | 0.005 | 0.01 | 0.7 | 1050 | 0.1 | 0.33 | 34 | 0.025 | 1.11 | 29 | 0.25
11435 | 351700 | 2074 | 2015 | 62.916 | 9.8273 | 542023.6072 | 6976504.038 | 50 | Till | 0 | 2 | mm | 0.001 | 0.005 | 12500 | 1.8 | 10 | 20 | 0.24 | 0.06 | 2100 | 0.02 | 20.7 | 6.8 | 40 | 1.16 | 27.4 | 15600 | 3.14 | 0.07 | 0.02 | 0.02 | 0.011 | 1000 | 12.6 | 14.1 | 50 | 139 | 0.84 | 100 | 0.54 | 23.6 | 740 | 3.2 | 9.4 | 0.0005 | 200 | 0.025 | 2.3 | 0.2 | 0.2 | 8.4 | 0.005 | 0.01 | 2.4 | 600 | 0.09 | 0.46 | 24 | 0.08 | 4.71 | 22 | 0.7
11436 | 351700 | 1894 | 2015 | 62.7593 | 10.0008 | 551106.1037 | 6959164.521 | 50 | Till | 0 | 2 | mm | 0.0005 | 0.04 | 12700 | 1.1 | 10 | 50 | 0.18 | 0.08 | 2200 | 0.03 | 13.85 | 8.7 | 57 | 2.53 | 7.9 | 18400 | 4.94 | 0.05 | 0.01 | 0.02 | 0.009 | 1400 | 8.5 | 15.3 | 50 | 268 | 0.82 | 100 | 0.61 | 27.6 | 250 | 4.4 | 19.2 | 0.0005 | 300 | 0.025 | 1.9 | 0.2 | 0.4 | 10.8 | 0.005 | 0.02 | 1 | 780 | 0.12 | 0.74 | 39 | 0.05 | 3.96 | 30 | 0.25
11437 | 351700 | 2268 | 2015 | 62.9629 | 9.5739 | 529104.7273 | 6981585.927 | 50 | Till | 0 | 2 | mm | 0.0005 | 0.01 | 22800 | 3.4 | 10 | 30 | 0.33 | 0.1 | 900 | 0.02 | 35.8 | 11.7 | 73 | 2.02 | 16.9 | 34900 | 6.61 | 0.05 | 0.03 | 0.02 | 0.021 | 1500 | 7.5 | 25.5 | 50 | 265 | 0.48 | 100 | 1.57 | 37.6 | 190 | 7.4 | 14.9 | 0.0005 | 200 | 0.06 | 3.9 | 0.6 | 0.5 | 7.9 | 0.005 | 0.04 | 3.8 | 1380 | 0.16 | 0.77 | 54 | 0.11 | 4.76 | 49 | 1.9
11441 | 351700 | 2208 | 2015 | 62.7147 | 9.7432 | 538012.4544 | 6954020.796 | 50 | Till | 0 | 2 | mm | 0.001 | 0.03 | 14500 | 3.7 | 10 | 20 | 0.39 | 0.12 | 1600 | 0.02 | 32.1 | 9 | 56 | 2.47 | 18.2 | 18700 | 4.58 | 0.07 | 0.01 | 0.01 | 0.01 | 1400 | 12.4 | 19.9 | 50 | 272 | 0.29 | 100 | 1 | 32.1 | 410 | 6.1 | 15.5 | 0.0005 | 300 | 0.1 | 2 | 0.3 | 0.6 | 13.2 | 0.005 | 0.02 | 2.2 | 890 | 0.14 | 1.18 | 34 | 0.3 | 5.75 | 28 | 0.6
11442 | 351700 | 1921 | 2015 | 62.6911 | 9.8962 | 545870.1035 | 6951496.447 | 50 | Till | 0 | 2 | mm | 0.001 | 0.03 | 22300 | 6.3 | 10 | 50 | 0.34 | 0.12 | 1200 | 0.04 | 61.7 | 15.9 | 70 | 2.39 | 24.9 | 32600 | 6.52 | 0.06 | 0.03 | 0.02 | 0.019 | 2000 | 19.5 | 28.1 | 50 | 463 | 2.44 | 100 | 1.04 | 41.2 | 280 | 6.7 | 26.4 | 0.0005 | 200 | 0.05 | 3.4 | 0.2 | 0.4 | 7.7 | 0.005 | 0.04 | 4 | 1030 | 0.2 | 7.72 | 52 | 0.07 | 10.3 | 49 | 1.5
11443 | 351700 | 1908 | 2015 | 62.5116 | 9.868 | 544697.6584 | 6931479.382 | 50 | Till | 0 | 2 | mm | 0.001 | 0.02 | 15100 | 8.4 | 10 | 10 | 0.16 | 0.12 | 1600 | 0.04 | 69.6 | 16.5 | 36 | 0.8 | 44.8 | 27400 | 4.08 | 0.1 | 0.02 | 0.01 | 0.021 | 200 | 16.7 | 23.4 | 50 | 313 | 0.48 | 50 | 0.3 | 48.2 | 690 | 8 | 4.6 | 0.0005 | 100 | 0.05 | 3 | 0.4 | 0.1 | 6.3 | 0.005 | 0.06 | 3.4 | 330 | 0.07 | 0.81 | 23 | 0.025 | 13.45 | 39 | 0.7
11444 | 351700 | 2034 | 2015 | 62.5569 | 9.8173 | 542025.1832 | 6936490.236 | 50 | Till | 0 | 2 | mm | 0.001 | 0.005 | 16800 | 1.6 | 10 | 10 | 0.19 | 0.08 | 1900 | 0.03 | 29.4 | 11.8 | 50 | 1.08 | 27.7 | 26400 | 4.96 | 0.07 | 0.02 | 0.01 | 0.015 | 600 | 17 | 22.3 | 50 | 191 | 0.11 | 50 | 0.35 | 36.4 | 710 | 5.3 | 6.7 | 0.0005 | 200 | 0.025 | 3.1 | 0.1 | 0.2 | 17.8 | 0.005 | 0.03 | 3.8 | 370 | 0.1 | 0.76 | 32 | 0.025 | 7.44 | 47 | 0.7
11445 | 351700 | 2359 | 2015 | 62.5356 | 9.597 | 530720.0246 | 6933988.522 | 50 | Till | 0 | 2 | mm | 0.0005 | 0.02 | 9900 | 0.4 | 10 | 70 | 0.3 | 0.03 | 2600 | 0.02 | 91.2 | 10.7 | 16 | 1.55 | 23.7 | 18500 | 3.69 | 0.08 | 0.01 | 0.005 | 0.009 | 4300 | 19.7 | 12.8 | 50 | 359 | 0.24 | 100 | 0.75 | 13.7 | 810 | 3.8 | 39.3 | 0.0005 | 200 | 0.025 | 1.8 | 0.1 | 0.2 | 9.6 | 0.005 | 0.01 | 6.8 | 910 | 0.26 | 0.58 | 24 | 0.08 | 6.02 | 41 | 0.25
11446 | 351700 | 2244 | 2015 | 62.7827 | 9.5289 | 526990.876 | 6961485.108 | 50 | Till | 0 | 2 | mm | 0.0005 | 0.05 | 24500 | 0.3 | 10 | 50 | 0.63 | 0.1 | 1400 | 0.05 | 21.9 | 8.3 | 69 | 1.83 | 10.8 | 31000 | 6.83 | 0.05 | 0.08 | 0.04 | 0.026 | 1500 | 8.1 | 15.6 | 50 | 185 | 0.41 | 100 | 2.97 | 28.6 | 550 | 7.8 | 20.9 | 0.0005 | 300 | 0.025 | 4.1 | 0.6 | 0.9 | 11.7 | 0.005 | 0.02 | 4 | 1270 | 0.15 | 1.02 | 50 | 0.08 | 4.48 | 36 | 3.9
11447 | 351700 | 2262 | 2015 | 62.8948 | 9.6295 | 532000.5531 | 6974019.369 | 50 | Till | 0 | 2 | mm | 0.001 | 0.03 | 10600 | 0.2 | 10 | 10 | 0.12 | 0.09 | 1100 | 0.02 | 11.65 | 3.7 | 51 | 0.86 | 13.2 | 8100 | 5.81 | 0.06 | 0.04 | 0.01 | 0.019 | 600 | 6 | 7.2 | 50 | 107 | 0.25 | 100 | 2.6 | 14.7 | 100 | 6.8 | 5.6 | 0.0005 | 600 | 0.07 | 3.3 | 0.6 | 0.8 | 7.5 | 0.005 | 0.04 | 1.6 | 1290 | 0.1 | 1.14 | 38 | 0.025 | 3.24 | 17 | 1.6
11448 | 351700 | 1872 | 2015 | 62.6253 | 9.7375 | 537836.1089 | 6944053.936 | 50 | Till | 0 | 2 | mm | 0.001 | 0.01 | 19300 | 1.2 | 10 | 30 | 0.37 | 0.06 | 2400 | 0.04 | 45.9 | 17.5 | 77 | 1.77 | 50.1 | 27100 | 5.04 | 0.09 | 0.04 | 0.01 | 0.015 | 1800 | 19.1 | 26.6 | 50 | 373 | 0.14 | 100 | 0.29 | 57.8 | 820 | 4.4 | 14.9 | 0.0005 | 100 | 0.025 | 3.8 | 0.1 | 0.3 | 22.4 | 0.005 | 0.04 | 6.6 | 630 | 0.16 | 0.62 | 41 | 0.07 | 5.39 | 49 | 2.4
11449 | 351700 | 2592 | 2015 | 62.8227 | 10.1779 | 560021.3029 | 6966384.641 | 50 | Till | 0 | 2 | mm | 0.0005 | 0.01 | 14900 | 2.2 | 10 | 40 | 0.3 | 0.07 | 2000 | 0.04 | 23.5 | 8.1 | 49 | 1.42 | 15.1 | 15400 | 3.35 | 0.06 | 0.05 | 0.01 | 0.015 | 2000 | 10 | 15 | 50 | 175 | 0.38 | 100 | 0.48 | 29.2 | 650 | 3.6 | 13.5 | 0.0005 | 100 | 0.025 | 2.9 | 0.1 | 0.2 | 7.2 | 0.005 | 0.03 | 3 | 650 | 0.12 | 0.49 | 25 | 0.05 | 5.57 | 24 | 2.3
11450 | 351700 | 2564 | 2015 | 62.7825 | 9.6696 | 534166.264 | 6961531.792 | 50 | Till | 0 | 2 | mm | 0.001 | 0.01 | 14900 | 1.6 | 10 | 20 | 0.28 | 0.07 | 1700 | 0.02 | 26.1 | 11 | 53 | 1.54 | 21.4 | 22700 | 4.46 | 0.06 | 0.02 | 0.01 | 0.016 | 800 | 12.7 | 22.1 | 50 | 239 | 0.17 | 50 | 0.54 | 38.4 | 440 | 4.4 | 7.9 | 0.0005 | 100 | 0.025 | 3.2 | 0.1 | 0.3 | 15.3 | 0.005 | 0.03 | 4.4 | 620 | 0.08 | 0.99 | 34 | 0.13 | 7.65 | 37 | 1
11451 | 351700 | 2063 | 2015 | 62.9398 | 9.5538 | 528110.9361 | 6978999.586 | 50 | Till | 0 | 2 | mm | 0.0005 | 0.01 | 17100 | 0.6 | 10 | 20 | 0.35 | 0.07 | 1800 | 0.02 | 15.9 | 8.7 | 76 | 2.14 | 18.7 | 15700 | 5.14 | 0.07 | 0.05 | 0.02 | 0.015 | 1500 | 7.9 | 15 | 50 | 160 | 0.1 | 50 | 1.45 | 34.8 | 490 | 5.6 | 15 | 0.0005 | 200 | 0.06 | 3.9 | 0.5 | 0.6 | 12.7 | 0.005 | 0.02 | 3.1 | 1130 | 0.15 | 0.73 | 38 | 0.14 | 3.56 | 29 | 3.2
11452 | 351700 | 2432 | 2015 | 62.5578 | 9.681 | 535016.3323 | 6936506.725 | 50 | Till | 0 | 2 | mm | 0.0005 | 0.02 | 15800 | 1.8 | 10 | 90 | 0.74 | 0.1 | 3100 | 0.03 | 67.2 | 15.3 | 87 | 2.58 | 38.3 | 21800 | 4.67 | 0.09 | 0.02 | 0.01 | 0.017 | 2200 | 15.1 | 21.7 | 50 | 288 | 0.18 | 50 | 0.34 | 51.4 | 1030 | 7.8 | 21.8 | 0.0005 | 100 | 0.025 | 3.3 | 0.1 | 0.7 | 23 | 0.005 | 0.04 | 5.6 | 600 | 0.3 | 1.12 | 37 | 0.11 | 7.26 | 33 | 1.1
11453 | 351700 | 1952 | 2015 | 62.781 | 9.9442 | 548181.4112 | 6961542.743 | 50 | Till | 0 | 2 | mm | 0.0005 | 0.02 | 24600 | 1.7 | 10 | 100 | 0.66 | 0.04 | 3600 | 0.02 | 21.6 | 14.9 | 82 | 2.94 | 15.1 | 32700 | 7.37 | 0.07 | 0.01 | 0.01 | 0.008 | 7500 | 9.4 | 29.9 | 50 | 247 | 0.53 | 100 | 0.67 | 44.2 | 1270 | 4.6 | 39.7 | 0.0005 | 200 | 0.025 | 3.6 | 0.1 | 0.5 | 8.4 | 0.005 | 0.03 | 3.5 | 1690 | 0.25 | 1.15 | 88 | 0.025 | 10.45 | 53 | 0.25
11454 | 351700 | 1876 | 2015 | 62.6476 | 9.8403 | 543074.2903 | 6946611.615 | 50 | Till | 0 | 2 | mm | 0.0005 | 0.02 | 15500 | 2.7 | 10 | 40 | 0.23 | 0.07 | 1600 | 0.05 | 33.3 | 12.4 | 53 | 0.99 | 20.1 | 21200 | 4.11 | 0.08 | 0.04 | 0.01 | 0.014 | 1200 | 15.6 | 16.6 | 50 | 221 | 0.28 | 100 | 0.23 | 35.7 | 600 | 3.7 | 9.5 | 0.0005 | 100 | 0.025 | 3.3 | 0.1 | 0.2 | 10.5 | 0.005 | 0.02 | 3.9 | 580 | 0.12 | 0.47 | 32 | 0.06 | 6.97 | 34 | 2.1
11455 | 351700 | 2199 | 2015 | 62.8688 | 10.121 | 557035.3201 | 6971469.137 | 50 | Till | 0 | 2 | mm | 0.0005 | 0.06 | 20600 | 2.5 | 10 | 20 | 0.5 | 0.09 | 700 | 0.06 | 16.15 | 7.3 | 60 | 1.01 | 10.8 | 24400 | 4.54 | 0.05 | 0.06 | 0.04 | 0.017 | 600 | 7.5 | 24.1 | 50 | 115 | 0.58 | 100 | 0.92 | 26.9 | 220 | 4.7 | 6.7 | 0.0005 | 200 | 0.025 | 3.3 | 0.4 | 0.3 | 4.9 | 0.005 | 0.04 | 2.4 | 810 | 0.07 | 0.56 | 32 | 0.06 | 4.36 | 35 | 2
11456 | 351700 | 2284 | 2015 | 62.9156 | 9.7678 | 539000.2729 | 6976420.548 | 50 | Till | 0 | 2 | mm | 0.0005 | 0.07 | 9100 | 1 | 10 | 20 | 0.13 | 0.1 | 600 | 0.03 | 13.6 | 4.8 | 40 | 1.85 | 11.4 | 24000 | 5.66 | 0.025 | 0.01 | 0.03 | 0.012 | 500 | 3.9 | 9.1 | 50 | 243 | 0.71 | 50 | 1.17 | 17.1 | 420 | 5.9 | 9 | 0.0005 | 400 | 0.025 | 1.3 | 0.3 | 0.5 | 4.4 | 0.005 | 0.04 | 0.9 | 900 | 0.07 | 0.44 | 44 | 0.06 | 1.82 | 21 | 0.6
11460 | 351700 | 2624 | 2015 | 62.761 | 9.706 | 536049.917 | 6959163.022 | 50 | Till | 0 | 2 | mm | 0.001 | 0.02 | 11900 | 1 | 10 | 10 | 0.2 | 0.08 | 500 | 0.02 | 12.45 | 4.6 | 43 | 1.44 | 4.9 | 16900 | 4.99 | 0.05 | 0.04 | 0.03 | 0.013 | 400 | 5.4 | 8.3 | 50 | 91 | 0.29 | 50 | 2.07 | 13.9 | 130 | 5 | 6.4 | 0.0005 | 200 | 0.06 | 2.6 | 0.4 | 0.7 | 6.8 | 0.01 | 0.03 | 2 | 1270 | 0.07 | 0.54 | 35 | 0.12 | 3.79 | 13 | 1.9
11461 | 351700 | 2280 | 2015 | 62.9381 | 9.8681 | 544062.153 | 6978989.779 | 50 | Till | 0 | 2 | mm | 0.0005 | 0.01 | 23000 | 7.2 | 10 | 10 | 0.25 | 0.04 | 3000 | 0.09 | 19.25 | 30.5 | 125 | 0.74 | 42.2 | 36700 | 5.21 | 0.07 | 0.03 | 0.01 | 0.014 | 300 | 5.4 | 22.2 | 50 | 663 | 0.17 | 50 | 0.38 | 96 | 780 | 3.7 | 3.9 | 0.0005 | 100 | 0.12 | 3.7 | 0.2 | 0.4 | 10.8 | 0.005 | 0.02 | 3.4 | 1780 | 0.05 | 0.5 | 64 | 0.1 | 4.69 | 46 | 2.1
11462 | 351700 | 2536 | 2015 | 62.7133 | 10.0961 | 556063.719 | 6954125.115 | 50 | Till | 0 | 2 | mm | 0.001 | 0.07 | 30000 | 1.5 | 10 | 20 | 0.49 | 0.07 | 1300 | 0.06 | 18 | 7.7 | 92 | 1.5 | 11.8 | 31000 | 4.66 | 0.06 | 0.11 | 0.1 | 0.033 | 1400 | 9.4 | 15.4 | 50 | 114 | 0.75 | 100 | 1.43 | 28.4 | 570 | 5.2 | 10.7 | 0.0005 | 300 | 0.025 | 5.7 | 0.8 | 0.3 | 5 | 0.005 | 0.05 | 2.5 | 940 | 0.08 | 0.61 | 36 | 0.05 | 5.99 | 29 | 4
11463 | 351700 | 2317 | 2015 | 62.5811 | 9.506 | 525994.9755 | 6939018.55 | 50 | Till | 0 | 2 | mm | 0.0005 | 0.01 | 5300 | 0.05 | 10 | 90 | 0.27 | 0.05 | 800 | 0.01 | 12.9 | 3.3 | 8 | 0.92 | 1.7 | 10400 | 3.61 | 0.025 | 0.01 | 0.02 | 0.008 | 1400 | 5.1 | 4.1 | 50 | 154 | 0.13 | 50 | 1.22 | 3.6 | 170 | 3 | 35 | 0.0005 | 100 | 0.025 | 1 | 0.1 | 0.4 | 11.5 | 0.005 | 0.01 | 1.5 | 900 | 0.09 | 0.58 | 15 | 0.025 | 2.85 | 14 | 0.25
11464 | 351700 | 1992 | 2015 | 62.8484 | 9.7282 | 537075.3153 | 6968910.886 | 50 | Till | 0 | 2 | mm | 0.0005 | 0.05 | 25300 | 0.7 | 10 | 20 | 0.49 | 0.13 | 400 | 0.03 | 25 | 6.2 | 70 | 2.02 | 13 | 58200 | 8.99 | 0.05 | 0.08 | 0.09 | 0.043 | 1500 | 10 | 17.8 | 50 | 93 | 1.2 | 100 | 1.92 | 18.3 | 220 | 7.9 | 9.9 | 0.0005 | 400 | 0.025 | 5.3 | 0.6 | 2.6 | 4 | 0.01 | 0.03 | 3.7 | 1380 | 0.13 | 1.08 | 74 | 0.025 | 7.33 | 26 | 3.5
11465 | 351700 | 1868 | 2015 | 62.7586 | 9.9187 | 546919.5276 | 6959023.941 | 50 | Till | 0 | 2 | mm | 0.0005 | 0.01 | 14400 | 4.2 | 10 | 20 | 0.24 | 0.09 | 1600 | 0.02 | 15.95 | 8.7 | 54 | 1.36 | 14.1 | 23700 | 5.33 | 0.06 | 0.01 | 0.01 | 0.011 | 1100 | 6.8 | 19.3 | 50 | 171 | 0.4 | 100 | 0.91 | 31 | 270 | 4.6 | 10.5 | 0.0005 | 200 | 0.025 | 2.1 | 0.2 | 0.3 | 9.7 | 0.005 | 0.03 | 1.7 | 920 | 0.09 | 0.54 | 40 | 0.06 | 4.53 | 30 | 0.8
11466 | 351700 | 2465 | 2015 | 62.8485 | 10.0018 | 551003.1899 | 6969105.126 | 50 | Till | 0 | 2 | mm | 0.0005 | 0.01 | 14900 | 2.2 | 10 | 50 | 0.27 | 0.06 | 2200 | 0.03 | 29.3 | 11.7 | 67 | 1.49 | 22.4 | 16800 | 3.94 | 0.07 | 0.05 | 0.01 | 0.01 | 2200 | 19.2 | 18.6 | 50 | 225 | 0.47 | 100 | 0.2 | 46.2 | 610 | 3.6 | 16.2 | 0.0005 | 100 | 0.025 | 2.4 | 0.1 | 0.2 | 8.3 | 0.005 | 0.02 | 3.5 | 820 | 0.14 | 0.64 | 30 | 0.06 | 6.81 | 31 | 2.4
11467 | 351700 | 2473 | 2015 | 62.8259 | 9.9213 | 546941.8948 | 6966531.397 | 50 | Till | 0 | 2 | mm | 0.001 | 0.01 | 12600 | 2 | 10 | 10 | 0.24 | 0.05 | 1200 | 0.03 | 15 | 7.1 | 41 | 0.57 | 16.3 | 18200 | 3.43 | 0.05 | 0.01 | 0.03 | 0.013 | 400 | 7 | 13.1 | 50 | 134 | 0.44 | 100 | 0.69 | 22.2 | 350 | 3.6 | 3.8 | 0.0005 | 200 | 0.025 | 1.8 | 0.2 | 0.2 | 5.5 | 0.005 | 0.03 | 1.1 | 640 | 0.05 | 0.41 | 25 | 0.06 | 4.01 | 20 | 0.6
11468 | 351700 | 1956 | 2015 | 62.514 | 9.7002 | 536055.0262 | 6931637.848 | 50 | Till | 0 | 2 | mm | 0.0005 | 0.03 | 22800 | 1.1 | 10 | 30 | 0.52 | 0.07 | 2000 | 0.08 | 26.9 | 14.2 | 85 | 1.46 | 16.8 | 29400 | 5.14 | 0.08 | 0.03 | 0.02 | 0.021 | 1100 | 11.8 | 24.6 | 50 | 235 | 0.13 | 50 | 0.72 | 51.4 | 840 | 5.4 | 11.6 | 0.0005 | 200 | 0.025 | 3.6 | 0.2 | 0.4 | 18.9 | 0.005 | 0.03 | 3 | 600 | 0.16 | 0.71 | 44 | 0.06 | 4.91 | 53 | 1.3
11469 | 351700 | 2189 | 2015 | 62.8936 | 9.8487 | 543143.3091 | 6974019.856 | 50 | Till | 0 | 2 | mm | 0.0005 | 0.04 | 20700 | 1.7 | 10 | 10 | 0.24 | 0.05 | 1200 | 0.04 | 8.43 | 11.2 | 76 | 1.18 | 29.8 | 29400 | 4.94 | 0.025 | 0.03 | 0.05 | 0.017 | 500 | 3.4 | 14.1 | 50 | 180 | 0.71 | 50 | 1.27 | 41.5 | 270 | 3.5 | 5.1 | 0.0005 | 300 | 0.06 | 2.5 | 0.6 | 0.3 | 4.6 | 0.005 | 0.03 | 0.8 | 1460 | 0.05 | 0.3 | 45 | 0.08 | 3.1 | 23 | 1.2
11470 | 351700 | 2144 | 2015 | 62.7337 | 10.1529 | 558925.8051 | 6956441.729 | 50 | Till | 0 | 2 | mm | 0.0005 | 0.02 | 22100 | 1 | 10 | 50 | 0.47 | 0.07 | 1300 | 0.05 | 42.6 | 8.2 | 65 | 1.51 | 16.1 | 21500 | 4.74 | 0.06 | 0.09 | 0.03 | 0.017 | 2300 | 15.2 | 22.5 | 50 | 128 | 0.4 | 100 | 0.75 | 32.6 | 420 | 4.3 | 13.8 | 0.0005 | 200 | 0.025 | 3.7 | 0.2 | 0.3 | 6.1 | 0.005 | 0.03 | 4.1 | 960 | 0.14 | 0.64 | 36 | 0.06 | 6.1 | 30 | 3.2
11471 | 351700 | 2141 | 2015 | 62.7338 | 10.2121 | 561949.2598 | 6956510.463 | 50 | Till | 0 | 2 | mm | 0.0005 | 0.02 | 18100 | 2.9 | 10 | 40 | 0.32 | 0.1 | 1300 | 0.03 | 43.8 | 11.6 | 71 | 1.97 | 26.8 | 25600 | 5.04 | 0.08 | 0.02 | 0.02 | 0.019 | 2400 | 22 | 16.6 | 50 | 231 | 0.46 | 100 | 0.79 | 45.9 | 510 | 5.7 | 20.8 | 0.0005 | 100 | 0.025 | 3.5 | 0.2 | 0.4 | 5.9 | 0.005 | 0.04 | 5.4 | 880 | 0.2 | 0.67 | 37 | 0.025 | 9.42 | 46 | 1.6
11472 | 351700 | 2387 | 2015 | 62.9357 | 10.1795 | 559874.7116 | 6978970.41 | 50 | Till | 0 | 2 | mm | 0.0005 | 0.02 | 13000 | 2.6 | 10 | 70 | 0.23 | 0.07 | 2400 | 0.09 | 31.5 | 8.6 | 46 | 1.79 | 21.9 | 16800 | 4.08 | 0.07 | 0.13 | 0.01 | 0.013 | 3400 | 15.3 | 21.8 | 50 | 112 | 0.95 | 200 | 0.12 | 40.5 | 600 | 3.9 | 33.3 | 0.0005 | 100 | 0.05 | 3.3 | 0.1 | 0.4 | 10.2 | 0.005 | 0.03 | 4.6 | 770 | 0.25 | 0.86 | 31 | 0.06 | 9.31 | 37 | 7.3
11473 | 351700 | 2030 | 2015 | 62.5557 | 9.8932 | 545928.7348 | 6936405.125 | 50 | Till | 0 | 2 | mm | 0.0005 | 0.03 | 19700 | 15.8 | 10 | 20 | 0.35 | 0.15 | 1500 | 0.11 | 31.3 | 20.7 | 49 | 1.62 | 34.3 | 43000 | 5.32 | 0.06 | 0.02 | 0.02 | 0.022 | 1300 | 11.5 | 21.1 | 50 | 595 | 1.52 | 50 | 0.57 | 47.6 | 720 | 13.2 | 15.7 | 0.0005 | 200 | 0.11 | 3.5 | 0.5 | 0.3 | 7.5 | 0.005 | 0.09 | 3 | 770 | 0.21 | 0.85 | 50 | 0.025 | 6.99 | 62 | 1.3
11474 | 351700 | 2205 | 2015 | 62.5807 | 9.7014 | 536034.8012 | 6939064.765 | 50 | Till | 0 | 2 | mm | 0.0005 | 0.04 | 24200 | 4.5 | 10 | 30 | 0.28 | 0.01 | 4800 | 0.07 | 9.59 | 43 | 126 | 1.74 | 186 | 44700 | 4.2 | 0.05 | 0.01 | 0.01 | 0.007 | 1400 | 4.2 | 37.3 | 50 | 624 | 0.43 | 50 | 0.15 | 104.5 | 720 | 0.5 | 6.9 | 0.0005 | 200 | 0.06 | 2 | 0.3 | 0.1 | 11.5 | 0.005 | 0.04 | 0.8 | 1590 | 0.04 | 1.16 | 76 | 0.07 | 3.53 | 51 | 0.5
11475 | 351700 | 2352 | 2015 | 62.7818 | 9.7445 | 537989.2714 | 6961500.652 | 50 | Till | 0 | 2 | mm | 0.002 | 0.01 | 21500 | 1.7 | 10 | 40 | 0.41 | 0.08 | 2400 | 0.03 | 48.3 | 17 | 71 | 2.57 | 56.7 | 30100 | 5.53 | 0.07 | 0.07 | 0.01 | 0.017 | 1600 | 15.7 | 28.3 | 50 | 396 | 0.08 | 50 | 0.4 | 61.2 | 760 | 5.1 | 16.3 | 0.0005 | 100 | 0.025 | 4.3 | 0.2 | 0.2 | 19.6 | 0.005 | 0.05 | 6.4 | 560 | 0.15 | 0.69 | 39 | 0.08 | 7 | 52 | 3.1
11476 | 351700 | 2550 | 2015 | 62.5085 | 9.4824 | 524845.6349 | 6930917.535 | 50 | Till | 0 | 2 | mm | 0.0005 | 0.03 | 11300 | 0.2 | 10 | 110 | 0.33 | 0.05 | 1400 | 0.01 | 37.1 | 6.6 | 23 | 1.81 | 13.8 | 13500 | 4.25 | 0.07 | 0.01 | 0.01 | 0.01 | 5600 | 20 | 13.8 | 50 | 372 | 0.08 | 100 | 0.46 | 12.9 | 550 | 1.9 | 33.5 | 0.0005 | 100 | 0.025 | 2.2 | 0.1 | 0.4 | 10.4 | 0.005 | 0.01 | 3.4 | 1040 | 0.2 | 1.12 | 25 | 0.025 | 6.04 | 43 | 0.25
11477 | 351700 | 2301 | 2015 | 62.4898 | 9.8917 | 545953.2684 | 6929068.262 | 50 | Till | 0 | 2 | mm | 0.001 | 0.02 | 16500 | 21.3 | 10 | 60 | 0.3 | 0.11 | 1800 | 0.2 | 42.6 | 19.7 | 51 | 2.25 | 43 | 33800 | 3.93 | 0.08 | 0.07 | 0.005 | 0.013 | 3900 | 18.4 | 19.9 | 50 | 386 | 3.42 | 100 | 0.19 | 64.2 | 660 | 7 | 25 | 0.0005 | 200 | 0.12 | 2.5 | 0.6 | 0.2 | 7.4 | 0.005 | 0.07 | 4.8 | 870 | 0.41 | 1.28 | 38 | 0.24 | 8.73 | 62 | 3.7
11481 | 351700 | 1946 | 2015 | 62.6681 | 9.8441 | 543237.1687 | 6948895.476 | 50 | Till | 0 | 2 | mm | 0.001 | 0.01 | 17800 | 4.9 | 10 | 60 | 0.29 | 0.07 | 2400 | 0.04 | 45.5 | 13.5 | 55 | 2.16 | 39.4 | 27500 | 5.3 | 0.09 | 0.1 | 0.005 | 0.013 | 2500 | 25.1 | 24.5 | 50 | 373 | 0.33 | 100 | 0.08 | 45.3 | 690 | 5 | 25.1 | 0.0005 | 100 | 0.06 | 4.4 | 0.1 | 0.4 | 15.9 | 0.005 | 0.03 | 7.1 | 770 | 0.23 | 1.17 | 39 | 0.1 | 14.2 | 47 | 6.2
11482 | 351700 | 1806 | 2015 | 62.5362 | 9.9557 | 549172.9773 | 6934274.237 | 50 | Till | 0 | 2 | mm | 0.0005 | 0.03 | 25800 | 2.8 | 10 | 60 | 0.49 | 0.07 | 1800 | 0.08 | 27.8 | 17 | 96 | 1.85 | 11.7 | 28500 | 6.04 | 0.05 | 0.04 | 0.02 | 0.015 | 2300 | 7.2 | 32.9 | 50 | 643 | 0.84 | 200 | 0.71 | 46.6 | 430 | 4.9 | 16.1 | 0.0005 | 300 | 0.025 | 3 | 0.3 | 0.3 | 9 | 0.005 | 0.04 | 2.8 | 1150 | 0.16 | 0.58 | 52 | 0.08 | 4.42 | 58 | 2.1
11483 | 351700 | 2127 | 2015 | 62.6454 | 10.0408 | 553358.2312 | 6946515.099 | 50 | Till | 0 | 2 | mm | 0.0005 | 0.01 | 16700 | 1.7 | 10 | 80 | 0.25 | 0.06 | 1700 | 0.06 | 30.7 | 10.1 | 52 | 1.78 | 16.9 | 17900 | 4.24 | 0.08 | 0.08 | 0.01 | 0.012 | 4200 | 14.5 | 22.4 | 50 | 241 | 0.46 | 200 | 0.39 | 33.6 | 420 | 3.3 | 22 | 0.0005 | 300 | 0.025 | 2.6 | 0.1 | 0.2 | 10.6 | 0.005 | 0.04 | 4 | 860 | 0.2 | 0.52 | 34 | 0.07 | 5.34 | 32 | 3.2
11484 | 351700 | 1905 | 2015 | 62.4686 | 9.7192 | 537086.9125 | 6926591.945 | 50 | Till | 0 | 2 | mm | 0.0005 | 0.01 | 18800 | 1.3 | 10 | 40 | 0.49 | 0.09 | 2700 | 0.03 | 38.5 | 15.1 | 81 | 2 | 30.4 | 28400 | 5.56 | 0.09 | 0.02 | 0.01 | 0.016 | 1600 | 18.8 | 21.9 | 50 | 348 | 0.13 | 50 | 0.36 | 52.9 | 890 | 7.2 | 16.5 | 0.0005 | 200 | 0.025 | 3.8 | 0.1 | 0.5 | 23 | 0.005 | 0.04 | 6.5 | 660 | 0.21 | 0.94 | 44 | 0.07 | 7.83 | 47 | 1
11485 | 351700 | 2292 | 2015 | 62.8706 | 9.8845 | 544998.6095 | 6971481.992 | 50 | Till | 0 | 2 | mm | 0.007 | 0.01 | 16800 | 3.9 | 5 | 30 | 0.3 | 0.07 | 2000 | 0.03 | 21.7 | 5.9 | 51 | 1.92 | 33.4 | 13200 | 3.82 | 0.025 | 0.07 | 0.01 | 0.014 | 1600 | 10.5 | 15.7 | 50 | 104 | 0.17 | 100 | 0.88 | 34.1 | 600 | 4 | 15.4 | 0.0005 | 100 | 0.025 | 3.4 | 0.4 | 0.2 | 8.2 | 0.005 | 0.03 | 3.4 | 640 | 0.15 | 0.52 | 28 | 0.06 | 5.19 | 27 | 2.8
11486 | 351700 | 1974 | 2015 | 62.8025 | 10.0193 | 551976.9631 | 6963994.552 | 50 | Till | 0 | 2 | mm | 0.0005 | 0.02 | 16700 | 1.9 | 5 | 10 | 0.35 | 0.13 | 500 | 0.04 | 23.6 | 9.2 | 41 | 0.77 | 14 | 32800 | 6.19 | 0.025 | 0.03 | 0.04 | 0.022 | 200 | 9.6 | 15.6 | 50 | 213 | 0.49 | 100 | 0.92 | 20.1 | 250 | 7.3 | 4 | 0.0005 | 300 | 0.08 | 2.6 | 0.5 | 0.3 | 3.5 | 0.01 | 0.04 | 2.6 | 530 | 0.06 | 0.81 | 42 | 0.025 | 4.15 | 28 | 1.4
11487 | 351700 | 2274 | 2015 | 62.9376 | 9.9855 | 550022.839 | 6979021.491 | 50 | Till | 0 | 2 | mm | 0.001 | 0.01 | 15000 | 2.4 | 5 | 30 | 0.25 | 0.08 | 1400 | 0.02 | 31.7 | 6.8 | 57 | 1.52 | 28.3 | 19100 | 4.3 | 0.025 | 0.02 | 0.01 | 0.014 | 1700 | 15 | 13.2 | 50 | 131 | 0.25 | 100 | 0.62 | 32.9 | 510 | 4.8 | 15.6 | 0.0005 | 200 | 0.025 | 3.1 | 0.3 | 0.3 | 6 | 0.005 | 0.04 | 3.3 | 750 | 0.15 | 0.62 | 35 | 0.05 | 7.01 | 31 | 1
11488 | 351700 | 2521 | 2015 | 62.6268 | 9.5634 | 528898.9319 | 6944133.969 | 50 | Till | 0 | 2 | mm | 0.001 | 0.01 | 10300 | 0.5 | 5 | 20 | 0.28 | 0.05 | 2800 | 0.01 | 14.95 | 7.2 | 44 | 1.64 | 12.7 | 18200 | 3.16 | 0.025 | 0.01 | 0.005 | 0.011 | 900 | 9.2 | 8.1 | 50 | 141 | 0.42 | 100 | 0.48 | 22.9 | 900 | 3.9 | 16.7 | 0.0005 | 100 | 0.025 | 2.3 | 0.1 | 0.4 | 13.2 | 0.005 | 0.02 | 2.7 | 700 | 0.16 | 1.09 | 30 | 0.08 | 3.43 | 23 | 0.7
11490 | 351700 | 1867 | 2015 | 62.7584 | 9.8997 | 545947.5873 | 6958994.739 | 50 | Till | 0 | 2 | mm | 0.001 | 0.01 | 11600 | 1 | 5 | 20 | 0.29 | 0.06 | 2200 | 0.02 | 10.3 | 9.4 | 49 | 1.54 | 31.2 | 23800 | 4.96 | 0.025 | 0.01 | 0.02 | 0.009 | 400 | 5.6 | 13.1 | 50 | 236 | 0.47 | 100 | 0.59 | 21.5 | 380 | 3.2 | 6.8 | 0.0005 | 100 | 0.07 | 2.6 | 0.1 | 0.4 | 8.8 | 0.005 | 0.02 | 1.1 | 1750 | 0.06 | 0.45 | 60 | 0.025 | 5.43 | 25 | 0.8
11491 | 351700 | 1957 | 2015 | 62.5125 | 9.7194 | 537046.8154 | 6931484.185 | 50 | Till | 0 | 2 | mm | 0.003 | 0.02 | 18400 | 0.4 | 5 | 20 | 0.25 | 0.07 | 1000 | 0.01 | 18.8 | 14.3 | 77 | 1.22 | 17.7 | 29000 | 5.44 | 0.025 | 0.01 | 0.01 | 0.011 | 600 | 8.3 | 20.2 | 50 | 368 | 0.18 | 100 | 0.29 | 47.6 | 520 | 5.4 | 6.2 | 0.0005 | 300 | 0.025 | 2.1 | 0.1 | 0.3 | 12.5 | 0.005 | 0.04 | 0.8 | 440 | 0.08 | 0.63 | 45 | 0.025 | 3.45 | 53 | 0.25
11492 | 351700 | 2025 | 2015 | 62.9586 | 10.1235 | 556988.1887 | 6981475.031 | 50 | Till | 0 | 2 | mm | 0.0005 | 0.01 | 28800 | 3.1 | 5 | 100 | 0.59 | 0.13 | 1800 | 0.08 | 66.9 | 16.3 | 84 | 3.51 | 42.2 | 34100 | 8 | 0.09 | 0.09 | 0.01 | 0.027 | 5600 | 34 | 30.9 | 50 | 352 | 0.91 | 200 | 0.55 | 66 | 540 | 6.5 | 43 | 0.0005 | 100 | 0.05 | 6.7 | 0.4 | 0.8 | 8.3 | 0.005 | 0.04 | 9.4 | 1420 | 0.45 | 0.79 | 59 | 0.08 | 15.5 | 67 | 5.1
11493 | 351700 | 2546 | 2015 | 62.5139 | 9.4879 | 525121.3007 | 6931529.148 | 50 | Till | 0 | 2 | mm | 0.0005 | 0.02 | 9300 | 0.4 | 5 | 90 | 0.24 | 0.04 | 1400 | 0.01 | 13.85 | 6.5 | 12 | 2.17 | 9.1 | 10400 | 3.7 | 0.05 | 0.01 | 0.005 | 0.005 | 4200 | 7.4 | 12.1 | 50 | 284 | 0.07 | 100 | 0.65 | 13 | 510 | 1.3 | 25.6 | 0.0005 | 100 | 0.025 | 1.5 | 0.1 | 0.3 | 20.9 | 0.005 | 0.02 | 1.8 | 940 | 0.14 | 0.42 | 22 | 0.025 | 2.62 | 34 | 0.25
11494 | 351700 | 2322 | 2015 | 62.6676 | 10.0937 | 556027.7795 | 6949030.145 | 50 | Till | 0 | 2 | mm | 0.001 | 0.01 | 12300 | 0.6 | 5 | 50 | 0.24 | 0.05 | 2100 | 0.04 | 30.8 | 8.5 | 42 | 1.5 | 23.7 | 13600 | 2.76 | 0.025 | 0.07 | 0.01 | 0.011 | 2100 | 11.5 | 11.8 | 50 | 165 | 0.38 | 200 | 0.51 | 33.5 | 690 | 2.6 | 14.9 | 0.0005 | 100 | 0.025 | 2.4 | 0.2 | 0.2 | 7.3 | 0.005 | 0.03 | 3.8 | 600 | 0.14 | 0.47 | 24 | 0.05 | 5.07 | 23 | 3.1
11495 | 351700 | 2696 | 2015 | 62.9125 | 10.1208 | 556938.0459 | 6976339.008 | 50 | Till | 0 | 2 | mm | 0.0005 | 0.06 | 12000 | 1.5 | 5 | 40 | 0.23 | 0.08 | 1100 | 0.04 | 23.7 | 7.9 | 43 | 1.12 | 12.7 | 19200 | 4.63 | 0.025 | 0.02 | 0.02 | 0.012 | 500 | 9.7 | 12.4 | 50 | 296 | 1.41 | 100 | 0.81 | 24.1 | 190 | 4.8 | 9.1 | 0.0005 | 200 | 0.025 | 2.2 | 0.2 | 0.4 | 5.9 | 0.005 | 0.02 | 2.1 | 820 | 0.11 | 0.58 | 39 | 0.05 | 5.2 | 25 | 1
11496 | 351700 | 2326 | 2015 | 62.7599 | 9.5893 | 530094.8722 | 6958978.604 | 50 | Till | 0 | 2 | mm | 0.001 | 0.03 | 19700 | 0.6 | 5 | 50 | 0.78 | 0.09 | 2300 | 0.07 | 30.4 | 14.6 | 145 | 1.63 | 18.1 | 23000 | 4.5 | 0.06 | 0.03 | 0.02 | 0.016 | 1600 | 9 | 15.1 | 50 | 255 | 0.13 | 100 | 0.86 | 58.8 | 440 | 6.3 | 12.6 | 0.0005 | 100 | 0.025 | 3.4 | 0.2 | 0.7 | 24.1 | 0.005 | 0.02 | 4.3 | 1160 | 0.15 | 0.78 | 43 | 0.18 | 4.35 | 34 | 1.5
11497 | 351700 | 2320 | 2015 | 62.6628 | 10.0551 | 554057.9413 | 6948457.331 | 50 | Till | 0 | 2 | mm | 0.0005 | 0.01 | 24800 | 0.7 | 5 | 110 | 0.45 | 0.07 | 1700 | 0.05 | 45.5 | 12.2 | 96 | 2.87 | 30.9 | 26400 | 6.14 | 0.08 | 0.03 | 0.02 | 0.019 | 4500 | 22.6 | 26.7 | 50 | 191 | 0.3 | 200 | 0.49 | 61.2 | 530 | 4.2 | 30.8 | 0.0005 | 100 | 0.025 | 4.4 | 0.2 | 0.4 | 10.7 | 0.005 | 0.04 | 3.8 | 1240 | 0.25 | 0.57 | 48 | 0.07 | 7.6 | 47 | 1.6
11501 | 351700 | 2150 | 2015 | 62.6917 | 9.7623 | 539015.9601 | 6951465.685 | 50 | Till | 0 | 2 | mm | 0.001 | 0.02 | 13600 | 1.5 | 5 | 20 | 0.24 | 0.08 | 2000 | 0.03 | 26.3 | 9.8 | 48 | 1.54 | 20.1 | 19000 | 4.1 | 0.07 | 0.04 | 0.01 | 0.012 | 1000 | 14.2 | 19 | 50 | 166 | 0.19 | 100 | 0.4 | 32.7 | 690 | 4.3 | 12 | 0.0005 | 100 | 0.08 | 2.9 | 0.1 | 0.3 | 18 | 0.005 | 0.02 | 5.3 | 490 | 0.11 | 1.23 | 28 | 0.12 | 5.08 | 37 | 1.8
11502 | 351700 | 2160 | 2015 | 62.4919 | 9.427 | 522003.6192 | 6929053.204 | 50 | Till | 0 | 2 | mm | 0.0005 | 0.01 | 15600 | 0.05 | 5 | 70 | 0.65 | 0.04 | 1700 | 0.02 | 59.5 | 12.9 | 140 | 3.9 | 12.3 | 15500 | 5.28 | 0.1 | 0.01 | 0.01 | 0.008 | 7200 | 31.7 | 27 | 50 | 574 | 0.025 | 100 | 1.07 | 63.3 | 560 | 1.7 | 63.6 | 0.0005 | 100 | 0.025 | 2.1 | 0.1 | 0.5 | 13.7 | 0.005 | 0.05 | 7.2 | 1260 | 0.41 | 1.26 | 28 | 0.08 | 8.07 | 65 | 0.25
11503 | 351700 | 2318 | 2015 | 62.5811 | 9.4863 | 524983.5551 | 6939008.547 | 50 | Till | 0 | 2 | mm | 0.0005 | 0.01 | 11000 | 0.3 | 5 | 40 | 0.23 | 0.05 | 600 | 0.03 | 15.45 | 3.4 | 21 | 1 | 2.7 | 18500 | 8.15 | 0.025 | 0.02 | 0.02 | 0.019 | 700 | 7.3 | 4 | 50 | 101 | 0.19 | 100 | 2.48 | 6.8 | 410 | 5.4 | 9.1 | 0.0005 | 300 | 0.025 | 2.2 | 0.4 | 0.4 | 6.8 | 0.005 | 0.02 | 1.5 | 1150 | 0.07 | 0.7 | 48 | 0.07 | 3.9 | 17 | 0.7
11504 | 351700 | 2455 | 2015 | 62.514 | 9.4271 | 521994.8627 | 6931515.022 | 50 | Till | 0 | 2 | mm | 0.0005 | 0.01 | 10600 | 0.4 | 5 | 60 | 0.18 | 0.03 | 1300 | 0.01 | 13.25 | 7.2 | 21 | 1.67 | 7.9 | 14200 | 4.89 | 0.06 | 0.01 | 0.005 | 0.005 | 4500 | 6.3 | 13.3 | 50 | 310 | 0.025 | 100 | 0.69 | 15 | 520 | 1.9 | 31.5 | 0.0005 | 100 | 0.025 | 1.4 | 0.1 | 0.4 | 10.7 | 0.005 | 0.01 | 1.9 | 1140 | 0.16 | 0.37 | 32 | 0.025 | 1.79 | 41 | 0.25
11505 | 351700 | 2316 | 2015 | 62.581 | 9.526 | 527022.2931 | 6939013.281 | 50 | Till | 0 | 2 | mm | 0.0005 | 0.01 | 14400 | 0.4 | 5 | 170 | 0.62 | 0.04 | 2600 | 0.03 | 27.2 | 8.9 | 20 | 1.93 | 14.9 | 21600 | 4.93 | 0.07 | 0.01 | 0.005 | 0.013 | 3500 | 15.3 | 12.8 | 50 | 260 | 0.34 | 100 | 0.62 | 14.5 | 600 | 4.5 | 45.3 | 0.0005 | 100 | 0.025 | 2.6 | 0.2 | 0.3 | 21 | 0.005 | 0.02 | 5 | 1350 | 0.27 | 2.28 | 32 | 0.08 | 6.21 | 50 | 0.5
11506 | 351700 | 2652 | 2015 | 62.7346 | 9.8614 | 544026.7675 | 6956314.99 | 50 | Till | 0 | 2 | mm | 0.0005 | 0.06 | 11400 | 1.7 | 5 | 20 | 0.26 | 0.09 | 900 | 0.04 | 11.95 | 10.9 | 41 | 1.53 | 8 | 22600 | 5.79 | 0.025 | 0.01 | 0.03 | 0.014 | 400 | 5.9 | 12.6 | 50 | 699 | 1.26 | 100 | 1.26 | 16.2 | 200 | 6.6 | 10.2 | 0.001 | 300 | 0.06 | 1.7 | 0.6 | 0.5 | 6.7 | 0.005 | 0.03 | 1.1 | 1070 | 0.09 | 0.68 | 46 | 0.06 | 3.61 | 29 | 0.5
11507 | 351700 | 2349 | 2015 | 62.7813 | 9.8028 | 540968.2364 | 6961480.712 | 50 | Till | 0 | 2 | mm | 0.0005 | 0.005 | 14300 | 1.1 | 5 | 20 | 0.22 | 0.07 | 1300 | 0.02 | 23.3 | 7.8 | 48 | 1.14 | 17.6 | 20100 | 4.66 | 0.05 | 0.01 | 0.02 | 0.014 | 600 | 10.8 | 15.7 | 50 | 151 | 0.23 | 100 | 0.77 | 27.2 | 490 | 5.3 | 7.4 | 0.0005 | 200 | 0.025 | 2.7 | 0.2 | 0.3 | 10.4 | 0.005 | 0.03 | 2.4 | 590 | 0.11 | 0.71 | 34 | 0.09 | 4.65 | 29 | 0.6
11508 | 351700 | 2467 | 2015 | 62.8471 | 10.0428 | 553097.3439 | 6968983.375 | 50 | Till | 0 | 2 | mm | 0.0005 | 0.02 | 15800 | 3.2 | 5 | 30 | 0.33 | 0.08 | 1000 | 0.06 | 23.2 | 9.2 | 45 | 1.16 | 18.7 | 23500 | 4.81 | 0.025 | 0.02 | 0.03 | 0.019 | 900 | 8.9 | 17.5 | 50 | 218 | 0.43 | 100 | 0.85 | 26.7 | 330 | 6.2 | 9.5 | 0.0005 | 200 | 0.025 | 2.7 | 0.4 | 0.3 | 5 | 0.005 | 0.03 | 1.4 | 680 | 0.09 | 0.45 | 33 | 0.025 | 3.83 | 28 | 1
11509 | 351700 | 2686 | 2015 | 62.9403 | 9.7641 | 538782.6791 | 6979171.514 | 50 | Till | 0 | 2 | mm | 0.0005 | 0.05 | 18700 | 1.1 | 5 | 30 | 0.32 | 0.08 | 900 | 0.03 | 37.5 | 10 | 59 | 1.89 | 12.5 | 21600 | 5.01 | 0.05 | 0.02 | 0.04 | 0.018 | 1600 | 10.7 | 20.6 | 50 | 205 | 0.71 | 200 | 1.08 | 26.6 | 300 | 4.5 | 19.8 | 0.0005 | 300 | 0.025 | 2.6 | 0.4 | 0.4 | 4.7 | 0.005 | 0.04 | 1.5 | 830 | 0.15 | 0.81 | 37 | 0.05 | 7.14 | 31 | 0.8
11510 | 351700 | 2110 | 2015 | 62.6224 | 10.0528 | 554013.0934 | 6943958.717 | 50 | Till | 0 | 2 | mm | 0.001 | 0.02 | 12400 | 0.9 | 5 | 80 | 0.21 | 0.05 | 2000 | 0.04 | 37.4 | 6.2 | 40 | 1.45 | 28.1 | 14500 | 3.41 | 0.07 | 0.06 | 0.005 | 0.01 | 2800 | 24.3 | 12.8 | 50 | 161 | 0.15 | 200 | 0.18 | 38.7 | 610 | 3.4 | 19.3 | 0.0005 | 100 | 0.025 | 3.3 | 0.2 | 0.2 | 7.4 | 0.005 | 0.03 | 5.7 | 670 | 0.21 | 0.7 | 25 | 0.06 | 10.25 | 23 | 2.9
11511 | 351700 | 2032 | 2015 | 62.5571 | 9.8562 | 544023.6001 | 6936535.75 | 50 | Till | 0 | 2 | mm | 0.0005 | 0.02 | 20000 | 10.5 | 5 | 10 | 0.23 | 0.12 | 1500 | 0.02 | 51.9 | 16.5 | 58 | 1.4 | 56.5 | 32100 | 5.63 | 0.09 | 0.05 | 0.01 | 0.02 | 400 | 23.5 | 27.4 | 50 | 353 | 0.46 | 100 | 0.24 | 60.1 | 570 | 8.5 | 5.7 | 0.0005 | 100 | 0.11 | 3.8 | 0.4 | 0.1 | 6.5 | 0.005 | 0.06 | 5.3 | 350 | 0.1 | 1.92 | 34 | 0.025 | 11.5 | 57 | 1.6
11512 | 351700 | 2245 | 2015 | 62.7815 | 9.5505 | 528093.7751 | 6961369.893 | 50 | Till | 0 | 2 | mm | 0.0005 | 0.01 | 5600 | 0.1 | 5 | 30 | 0.27 | 0.04 | 800 | 0.01 | 25.3 | 3.3 | 10 | 0.66 | 4.7 | 8200 | 1.89 | 0.05 | 0.01 | 0.005 | 0.006 | 500 | 12.4 | 5.9 | 50 | 108 | 0.22 | 100 | 0.41 | 6.4 | 280 | 1.9 | 5.1 | 0.0005 | 100 | 0.025 | 1.3 | 0.3 | 0.2 | 10.1 | 0.005 | 0.01 | 1.8 | 460 | 0.07 | 2.96 | 13 | 0.06 | 5.3 | 15 | 0.25
11513 | 351700 | 2414 | 2015 | 62.4675 | 9.6391 | 532958.3074 | 6926422.76 | 50 | Till | 0 | 2 | mm | 0.001 | 0.01 | 22000 | 0.5 | 5 | 90 | 1.25 | 0.14 | 5700 | 0.06 | 83.6 | 19.4 | 116 | 4.39 | 41.8 | 33600 | 7.81 | 0.12 | 0.03 | 0.005 | 0.032 | 3600 | 15 | 16.3 | 50 | 664 | 0.08 | 200 | 0.4 | 64.9 | 1600 | 11.1 | 42.9 | 0.0005 | 100 | 0.025 | 5.9 | 0.2 | 1.2 | 39.5 | 0.005 | 0.03 | 13 | 790 | 0.53 | 1.44 | 60 | 0.21 | 6.74 | 54 | 1.7
11514 | 351700 | 2591 | 2015 | 62.848 | 9.9405 | 547886.7949 | 6968999.062 | 50 | Till | 0 | 2 | mm | 0.0005 | 0.03 | 15800 | 0.9 | 5 | 20 | 0.15 | 0.04 | 900 | 0.04 | 6.65 | 16.1 | 119 | 1.41 | 12.1 | 27800 | 5.01 | 0.025 | 0.03 | 0.02 | 0.008 | 100 | 2.5 | 12.1 | 50 | 532 | 0.5 | 100 | 0.91 | 45 | 160 | 2.5 | 5.6 | 0.0005 | 200 | 0.1 | 1.9 | 0.3 | 0.5 | 5.3 | 0.005 | 0.03 | 0.7 | 4110 | 0.03 | 0.21 | 65 | 0.025 | 3.39 | 29 | 1.2
11515 | 351700 | 2112 | 2015 | 62.6224 | 10.0141 | 552029.3312 | 6943930.728 | 50 | Till | 0 | 2 | mm | 0.0005 | 0.01 | 15300 | 0.5 | 5 | 30 | 0.23 | 0.06 | 400 | 0.02 | 37.4 | 19.3 | 36 | 1.39 | 8.3 | 14600 | 3.56 | 0.025 | 0.03 | 0.05 | 0.014 | 400 | 11.8 | 9.4 | 50 | 535 | 0.4 | 100 | 0.83 | 9 | 140 | 4.2 | 9.6 | 0.0005 | 200 | 0.025 | 2.1 | 0.4 | 0.3 | 5.5 | 0.01 | 0.03 | 2.6 | 530 | 0.09 | 1.12 | 30 | 0.025 | 4.87 | 10 | 1
11516 | 351700 | 2676 | 2015 | 62.827 | 9.8472 | 543167.2286 | 6966600.244 | 50 | Till | 0 | 2 | mm | 0.0005 | 0.06 | 18800 | 1.6 | 5 | 10 | 0.23 | 0.07 | 500 | 0.04 | 11.5 | 10.6 | 97 | 1.22 | 7.9 | 40800 | 6.57 | 0.025 | 0.06 | 0.05 | 0.017 | 300 | 4.4 | 8.5 | 50 | 329 | 1.01 | 200 | 2.52 | 28.8 | 210 | 4.9 | 4.1 | 0.0005 | 400 | 0.08 | 3.5 | 0.4 | 0.6 | 6 | 0.01 | 0.03 | 1.9 | 3010 | 0.06 | 0.63 | 77 | 0.025 | 4.18 | 21 | 2.4
11517 | 351700 | 2339 | 2015 | 62.5783 | 9.9541 | 549020.1387 | 6938971.346 | 50 | Till | 0 | 2 | mm | 0.0005 | 0.02 | 16600 | 3 | 5 | 90 | 0.23 | 0.06 | 2200 | 0.06 | 48.1 | 13.5 | 59 | 2.34 | 37.9 | 20200 | 4.34 | 0.08 | 0.08 | 0.01 | 0.011 | 4400 | 23 | 22 | 50 | 300 | 0.6 | 200 | 0.28 | 53.2 | 650 | 3.2 | 30.5 | 0.0005 | 100 | 0.025 | 3.4 | 0.3 | 0.2 | 7.9 | 0.005 | 0.04 | 6.1 | 930 | 0.29 | 0.82 | 39 | 0.07 | 8.18 | 33 | 3.5
11521 | 351700 | 2117 | 2015 | 62.6462 | 9.9367 | 548017.3788 | 6946519.251 | 50 | Till | 0 | 2 | mm | 0.0005 | 0.02 | 16200 | 3 | 5 | 30 | 0.33 | 0.07 | 1200 | 0.02 | 19.6 | 8.4 | 56 | 1.31 | 15.1 | 23200 | 4.6 | 0.07 | 0.02 | 0.03 | 0.015 | 1400 | 9.2 | 17 | 50 | 157 | 0.65 | 100 | 0.76 | 27.5 | 280 | 3.4 | 11.3 | 0.0005 | 200 | 0.025 | 2.8 | 0.4 | 0.3 | 7 | 0.005 | 0.03 | 1.8 | 790 | 0.13 | 0.55 | 36 | 0.08 | 5.35 | 28 | 0.9
11522 | 351700 | 2447 | 2015 | 62.6929 | 9.5679 | 529065.5038 | 6951499.095 | 50 | Till | 0 | 2 | mm | 0.001 | 0.4 | 20500 | 5.2 | 5 | 110 | 2.32 | 0.36 | 5300 | 0.18 | 64.5 | 18.3 | 144 | 5.86 | 50.8 | 30000 | 6.92 | 0.26 | 0.1 | 0.04 | 0.018 | 3600 | 145.5 | 21.3 | 50 | 401 | 0.62 | 100 | 1.82 | 62.5 | 630 | 28.8 | 52.3 | 0.0005 | 400 | 0.025 | 6.2 | 0.3 | 1.6 | 52.6 | 0.01 | 0.03 | 15.6 | 1100 | 0.66 | 211 | 59 | 0.26 | 54.1 | 57 | 5.6
11523 | 351700 | 2327 | 2015 | 62.671 | 9.5468 | 528005.366 | 6949056.246 | 50 | Till | 0 | 2 | mm | 0.001 | 0.04 | 14800 | 1.8 | 5 | 40 | 0.62 | 0.08 | 2100 | 0.07 | 38.2 | 11.1 | 62 | 1.94 | 16 | 16900 | 3.64 | 0.08 | 0.04 | 0.02 | 0.015 | 1600 | 13.7 | 14 | 50 | 209 | 0.1 | 100 | 0.77 | 34.9 | 670 | 6.3 | 16.2 | 0.0005 | 100 | 0.05 | 3.7 | 0.2 | 0.6 | 19.8 | 0.005 | 0.02 | 7.4 | 840 | 0.2 | 1.17 | 31 | 0.16 | 5.76 | 28 | 2.4
11524 | 351700 | 1862 | 2015 | 62.7359 | 9.899 | 545947.1317 | 6956482.727 | 50 | Till | 0 | 2 | mm | 0.0005 | 0.01 | 20000 | 5.4 | 5 | 60 | 0.38 | 0.08 | 2100 | 0.06 | 35.4 | 13.6 | 59 | 2.09 | 38.7 | 22300 | 4.52 | 0.07 | 0.09 | 0.02 | 0.014 | 3000 | 12.7 | 21.7 | 50 | 246 | 0.37 | 200 | 0.84 | 45.5 | 750 | 4 | 22.6 | 0.0005 | 100 | 0.025 | 3.2 | 0.3 | 0.3 | 10.1 | 0.005 | 0.02 | 5.2 | 780 | 0.22 | 0.94 | 40 | 0.08 | 6.37 | 35 | 3.7
11525 | 351700 | 2512 | 2015 | 62.7604 | 9.4702 | 524012.8373 | 6958981.75 | 50 | Till | 0 | 2 | mm | 0.0005 | 0.01 | 11300 | 0.1 | 5 | 40 | 0.24 | 0.05 | 1900 | 0.02 | 33.7 | 13.8 | 31 | 1.79 | 33.7 | 15900 | 4.11 | 0.06 | 0.01 | 0.01 | 0.012 | 1200 | 9.4 | 10.1 | 50 | 190 | 0.29 | 200 | 0.65 | 20 | 350 | 3 | 14.3 | 0.0005 | 200 | 0.025 | 2.3 | 0.1 | 0.4 | 10.8 | 0.005 | 0.01 | 1.7 | 910 | 0.09 | 0.51 | 34 | 0.06 | 3.45 | 28 | 0.25
11526 | 351700 | 2303 | 2015 | 62.4892 | 9.9317 | 548014.4405 | 6929022.589 | 50 | Till | 0 | 2 | mm | 0.001 | 0.05 | 18600 | 3.3 | 5 | 50 | 0.42 | 0.07 | 2000 | 0.15 | 37 | 11.7 | 59 | 1.97 | 12.8 | 26300 | 4.53 | 0.07 | 0.02 | 0.02 | 0.014 | 2500 | 10.2 | 26.5 | 50 | 238 | 0.91 | 100 | 0.75 | 39.3 | 610 | 4.9 | 21.4 | 0.0005 | 200 | 0.025 | 2.4 | 0.4 | 0.3 | 8.4 | 0.005 | 0.04 | 2 | 870 | 0.18 | 0.68 | 38 | 0.08 | 6.84 | 47 | 1.3
11527 | 351700 | 2577 | 2015 | 62.9158 | 9.9844 | 550006.9544 | 6976585.671 | 50 | Till | 0 | 2 | mm | 0.0005 | 0.04 | 14900 | 2.4 | 5 | 10 | 0.21 | 0.06 | 700 | 0.03 | 11.9 | 5.9 | 47 | 0.84 | 7 | 20500 | 4.35 | 0.06 | 0.03 | 0.06 | 0.019 | 800 | 4.7 | 10.8 | 50 | 134 | 0.38 | 100 | 1.11 | 19.8 | 230 | 4.3 | 7.4 | 0.0005 | 100 | 0.025 | 2.9 | 0.6 | 0.3 | 4.1 | 0.005 | 0.03 | 1.7 | 740 | 0.06 | 0.39 | 30 | 0.07 | 3.03 | 23 | 1.5
11528 | 351700 | 2520 | 2015 | 62.6259 | 9.5425 | 527831.9764 | 6944031.346 | 50 | Till | 0 | 2 | mm | 0.0005 | 0.03 | 15000 | 0.9 | 5 | 70 | 1.18 | 0.33 | 4500 | 0.02 | 42.8 | 12 | 94 | 4.21 | 20 | 20900 | 5.42 | 0.1 | 0.06 | 0.01 | 0.016 | 4600 | 18.2 | 16 | 50 | 229 | 0.16 | 100 | 0.79 | 48.4 | 1480 | 15.8 | 44.2 | 0.0005 | 100 | 0.025 | 3.2 | 0.2 | 1.5 | 30.8 | 0.005 | 0.01 | 11.6 | 1000 | 0.55 | 2.16 | 45 | 0.33 | 4.67 | 30 | 5.3
11530 | 351700 | 2058 | 2015 | 62.917 | 9.6102 | 530996.041 | 6976492.066 | 50 | Till | 0 | 2 | mm | 0.001 | 0.01 | 20900 | 3.1 | 5 | 90 | 0.4 | 0.07 | 1600 | 0.08 | 49 | 15.5 | 62 | 2.27 | 36.7 | 28700 | 6.11 | 0.12 | 0.03 | 0.01 | 0.021 | 4900 | 23.8 | 24.4 | 50 | 256 | 0.63 | 200 | 0.33 | 40.1 | 490 | 6.7 | 30 | 0.0005 | 100 | 0.06 | 5.2 | 0.4 | 0.5 | 9.6 | 0.005 | 0.03 | 6.1 | 1350 | 0.29 | 0.74 | 52 | 0.09 | 6.92 | 56 | 1.4
11531 | 351700 | 1838 | 2015 | 62.6254 | 9.6224 | 531928.6884 | 6944004.489 | 50 | Till | 0 | 2 | mm | 0.001 | 0.01 | 25400 | 1.5 | 5 | 90 | 1.4 | 0.13 | 3500 | 0.06 | 73.7 | 23.9 | 148 | 4.71 | 44.8 | 32100 | 7.2 | 0.11 | 0.03 | 0.01 | 0.019 | 4800 | 23.4 | 22.6 | 50 | 549 | 0.07 | 100 | 0.37 | 88.6 | 1030 | 12 | 47.2 | 0.0005 | 100 | 0.025 | 5.7 | 0.1 | 1.1 | 31.3 | 0.005 | 0.03 | 12.6 | 1130 | 0.6 | 1.69 | 62 | 0.15 | 5.49 | 50 | 2.2
11532 | 351700 | 2017 | 2015 | 62.5592 | 9.4285 | 522031.8485 | 6936549.008 | 50 | Till | 0 | 2 | mm | 0.0005 | 0.01 | 7700 | 0.3 | 5 | 50 | 0.2 | 0.04 | 1000 | 0.02 | 23.4 | 4.7 | 14 | 1.42 | 7.4 | 13200 | 3.78 | 0.07 | 0.01 | 0.01 | 0.007 | 2600 | 10.2 | 5.9 | 50 | 158 | 0.19 | 100 | 1.6 | 8.7 | 470 | 2.8 | 18.4 | 0.0005 | 100 | 0.025 | 1.4 | 0.1 | 0.3 | 9.5 | 0.005 | 0.01 | 3.1 | 930 | 0.1 | 0.64 | 22 | 0.025 | 3.98 | 22 | 0.25
11533 | 351700 | 2091 | 2015 | 62.8917 | 10.0999 | 555917.9945 | 6973997.624 | 50 | Till | 0 | 2 | mm | 0.0005 | 0.02 | 13900 | 5.3 | 5 | 20 | 0.25 | 0.08 | 1600 | 0.05 | 33.5 | 8.5 | 39 | 0.97 | 20.9 | 17200 | 2.97 | 0.07 | 0.03 | 0.02 | 0.012 | 800 | 8.8 | 14.1 | 50 | 237 | 0.43 | 100 | 0.62 | 28.9 | 600 | 4.5 | 10.2 | 0.0005 | 200 | 0.05 | 2.3 | 0.3 | 0.2 | 6.6 | 0.005 | 0.03 | 2.6 | 480 | 0.1 | 0.51 | 22 | 0.05 | 4.71 | 25 | 1.1
11534 | 351700 | 2275 | 2015 | 62.9374 | 9.9651 | 548987.638 | 6978983.846 | 50 | Till | 0 | 2 | mm | 0.001 | 0.01 | 18800 | 4.6 | 10 | 50 | 0.32 | 0.11 | 1100 | 0.02 | 36.5 | 10.3 | 67 | 1.91 | 30.2 | 23900 | 5.38 | 0.08 | 0.05 | 0.01 | 0.017 | 2200 | 17.6 | 17.9 | 50 | 161 | 0.31 | 100 | 0.66 | 42.6 | 450 | 5.3 | 22.9 | 0.0005 | 200 | 0.025 | 4.1 | 0.5 | 0.4 | 5.5 | 0.005 | 0.03 | 5.1 | 820 | 0.21 | 0.76 | 40 | 0.06 | 8.68 | 40 | 2.7
11535 | 351700 | 2283 | 2015 | 62.9162 | 9.807 | 540995.0215 | 6976510.252 | 50 | Till | 0 | 2 | mm | 0.0005 | 0.005 | 12900 | 1.9 | 5 | 20 | 0.28 | 0.07 | 2000 | 0.02 | 22.8 | 7.5 | 42 | 1.13 | 18.1 | 16300 | 3.14 | 0.07 | 0.01 | 0.02 | 0.012 | 1200 | 11 | 12.9 | 50 | 142 | 0.4 | 100 | 0.66 | 25.5 | 730 | 4 | 10.5 | 0.0005 | 100 | 0.025 | 2.2 | 0.3 | 0.2 | 7.2 | 0.005 | 0.02 | 1.9 | 580 | 0.1 | 0.43 | 25 | 0.06 | 4.94 | 20 | 0.6
11536 | 351700 | 2360 | 2015 | 62.5361 | 9.58 | 529844.5708 | 6934039.593 | 50 | Till | 0 | 2 | mm | 0.0005 | 0.02 | 9500 | 0.2 | 5 | 50 | 0.19 | 0.03 | 1800 | 0.02 | 21.1 | 8.2 | 18 | 1.35 | 14 | 15700 | 3.43 | 0.07 | 0.01 | 0.01 | 0.005 | 2100 | 7.6 | 9.1 | 50 | 178 | 0.21 | 100 | 1.12 | 13.6 | 290 | 2.6 | 21.8 | 0.0005 | 100 | 0.025 | 1.5 | 0.1 | 0.4 | 7.9 | 0.005 | 0.01 | 2.7 | 1070 | 0.13 | 0.52 | 27 | 0.06 | 4.79 | 24 | 0.25
11540 | 351700 | 2217 | 2015 | 62.5361 | 9.4651 | 523934.0076 | 6933985.964 | 50 | Till | 0 | 2 | mm | 0.001 | 0.01 | 12000 | 0.2 | 5 | 110 | 0.29 | 0.02 | 2300 | 0.01 | 14.85 | 9.4 | 20 | 2.58 | 16.6 | 14100 | 4.56 | 0.08 | 0.01 | 0.005 | 0.005 | 5800 | 9.1 | 20.4 | 50 | 298 | 0.025 | 100 | 0.59 | 18.4 | 790 | 1.1 | 33.1 | 0.0005 | 100 | 0.025 | 1.2 | 0.1 | 0.2 | 23.4 | 0.005 | 0.01 | 1.9 | 1160 | 0.17 | 0.33 | 32 | 0.025 | 2 | 40 | 0.25
11541 | 351700 | 2576 | 2015 | 62.8021 | 10.0774 | 554939.4478 | 6964003.433 | 50 | Till | 0 | 2 | mm | 0.0005 | 0.01 | 14000 | 18.7 | 5 | 30 | 0.28 | 0.09 | 1200 | 0.06 | 27.3 | 16.8 | 38 | 1.2 | 36.1 | 21200 | 3.25 | 0.07 | 0.03 | 0.01 | 0.015 | 900 | 9.1 | 11.3 | 50 | 368 | 0.64 | 100 | 0.4 | 38.9 | 510 | 6.2 | 10 | 0.0005 | 100 | 0.07 | 4 | 0.5 | 0.2 | 4.6 | 0.005 | 0.04 | 3.1 | 450 | 0.16 | 0.44 | 35 | 0.025 | 5.08 | 29 | 1.1
11542 | 351700 | 2526 | 2015 | 62.4686 | 9.4647 | 523962.4716 | 6926474.162 | 50 | Till | 0 | 2 | mm | 0.0005 | 0.03 | 5700 | 0.6 | 5 | 30 | 0.2 | 0.05 | 1000 | 0.01 | 82.6 | 4.5 | 13 | 0.94 | 11.2 | 8400 | 2.16 | 0.05 | 0.01 | 0.01 | 0.007 | 1600 | 14.3 | 6.7 | 50 | 147 | 0.025 | 100 | 1.08 | 9.1 | 310 | 2.4 | 15.8 | 0.0005 | 100 | 0.025 | 1.1 | 0.2 | 0.2 | 8.5 | 0.005 | 0.02 | 4.6 | 620 | 0.09 | 0.67 | 12 | 0.025 | 5.16 | 19 | 0.25
11544 | 351700 | 2061 | 2015 | 62.9404 | 9.5128 | 526027.3787 | 6979057.413 | 50 | Till | 0 | 2 | mm | 0.0005 | 0.01 | 18100 | 1.1 | 5 | 20 | 0.38 | 0.07 | 1800 | 0.07 | 34.2 | 8.8 | 53 | 1.06 | 44.5 | 20000 | 4.31 | 0.06 | 0.02 | 0.03 | 0.02 | 600 | 13 | 10.5 | 50 | 187 | 0.17 | 200 | 0.84 | 29 | 430 | 4.8 | 7.1 | 0.0005 | 100 | 0.025 | 4.6 | 0.5 | 0.4 | 11.1 | 0.005 | 0.02 | 3.8 | 820 | 0.07 | 0.7 | 39 | 0.09 | 5.74 | 42 | 0.7
11545 | 351700 | 1897 | 2015 | 62.8272 | 9.6666 | 533962.4905 | 6966512.673 | 50 | Till | 0 | 2 | mm | 0.0005 | 0.005 | 11700 | 1.8 | 5 | 20 | 0.26 | 0.06 | 2200 | 0.02 | 21.4 | 11 | 47 | 1.25 | 17.9 | 17700 | 3.53 | 0.08 | 0.02 | 0.005 | 0.011 | 1000 | 8.3 | 15.3 | 50 | 266 | 0.18 | 100 | 0.59 | 32.3 | 680 | 4.9 | 9 | 0.0005 | 100 | 0.025 | 2.8 | 0.2 | 0.3 | 16.1 | 0.005 | 0.02 | 3.8 | 660 | 0.12 | 0.6 | 28 | 0.15 | 4.65 | 27 | 1.1
11546 | 351700 | 2638 | 2015 | 62.7354 | 10.0192 | 552090.9857 | 6956518.888 | 50 | Till | 0 | 2 | mm | 0.001 | 0.005 | 10900 | 1.9 | 5 | 50 | 0.23 | 0.06 | 1600 | 0.02 | 14.5 | 5.3 | 41 | 1.32 | 11.2 | 14400 | 3.35 | 0.05 | 0.02 | 0.01 | 0.01 | 2300 | 8.3 | 12.4 | 50 | 131 | 0.56 | 100 | 0.65 | 23.6 | 460 | 2.8 | 15.6 | 0.0005 | 100 | 0.025 | 2 | 0.2 | 0.3 | 6.1 | 0.005 | 0.02 | 1.8 | 630 | 0.11 | 0.42 | 29 | 0.05 | 3.63 | 22 | 0.8
11547 | 351700 | 1880 | 2015 | 62.8714 | 9.4929 | 525074.5763 | 6971353.418 | 50 | Till | 0 | 2 | mm | 0.0005 | 0.005 | 3100 | 0.2 | 5 | 10 | 0.07 | 0.05 | 200 | 0.005 | 14.25 | 1.3 | 7 | 0.33 | 1.4 | 6400 | 1.6 | 0.025 | 0.01 | 0.01 | 0.0025 | 300 | 7 | 1.3 | 50 | 43 | 0.14 | 100 | 0.59 | 3.2 | 80 | 2.4 | 2.4 | 0.0005 | 100 | 0.025 | 0.6 | 0.3 | 0.2 | 2.3 | 0.005 | 0.005 | 1.2 | 410 | 0.03 | 0.78 | 14 | 0.025 | 1.5 | 5 | 0.25
11548 | 351700 | 2617 | 2015 | 62.669 | 9.9373 | 548012.7006 | 6949060.265 | 50 | Till | 0 | 2 | mm | 0.0005 | 0.02 | 8600 | 1.7 | 5 | 20 | 0.23 | 0.05 | 1000 | 0.04 | 9.09 | 4.4 | 22 | 0.56 | 7.3 | 9500 | 1.71 | 0.05 | 0.03 | 0.01 | 0.008 | 400 | 3.8 | 12.6 | 50 | 101 | 0.48 | 100 | 0.44 | 12.6 | 300 | 2 | 4.1 | 0.0005 | 100 | 0.025 | 1.2 | 0.2 | 0.1 | 5.2 | 0.005 | 0.01 | 1.4 | 330 | 0.04 | 0.27 | 13 | 0.09 | 2.2 | 20 | 1.2
11549 | 351700 | 2397 | 2015 | 62.7248 | 9.7969 | 540742.0245 | 6955179.997 | 50 | Till | 0 | 2 | mm | 0.002 | 0.01 | 22500 | 1.8 | 5 | 80 | 0.62 | 0.07 | 3300 | 0.06 | 31.7 | 22.9 | 120 | 1.62 | 32.1 | 32500 | 6.51 | 0.1 | 0.2 | 0.005 | 0.016 | 3100 | 16.5 | 17.9 | 50 | 828 | 0.18 | 100 | 0.025 | 75.4 | 460 | 5.4 | 23.4 | 0.0005 | 50 | 0.09 | 6.4 | 0.1 | 0.4 | 25.4 | 0.005 | 0.02 | 5.7 | 1340 | 0.18 | 1.49 | 56 | 0.025 | 9.59 | 59 | 11.4
11550 | 351700 | 2044 | 2015 | 62.7813 | 9.6039 | 530815.4464 | 6961363.859 | 50 | Till | 0 | 2 | mm | 0.0005 | 0.01 | 26300 | 0.8 | 5 | 70 | 0.52 | 0.14 | 2600 | 0.03 | 47 | 19.4 | 97 | 3.5 | 56.9 | 35000 | 8.34 | 0.13 | 0.05 | 0.005 | 0.028 | 4100 | 31.9 | 33 | 50 | 354 | 0.15 | 100 | 0.34 | 82.6 | 780 | 7 | 35 | 0.0005 | 100 | 0.025 | 8.3 | 0.1 | 0.7 | 22.6 | 0.005 | 0.03 | 10.5 | 1030 | 0.29 | 1.21 | 62 | 0.11 | 12.9 | 66 | 2.6
11551 | 351700 | 2097 | 2015 | 62.9371 | 9.7887 | 540033.1497 | 6978829.372 | 50 | Till | 0 | 2 | mm | 0.0005 | 0.04 | 18000 | 1.2 | 5 | 10 | 0.42 | 0.08 | 1000 | 0.04 | 12.7 | 7.3 | 48 | 0.97 | 9.5 | 18500 | 4.02 | 0.05 | 0.05 | 0.05 | 0.019 | 300 | 6.5 | 17 | 50 | 85 | 0.59 | 100 | 1.25 | 19.8 | 340 | 5 | 4.3 | 0.0005 | 200 | 0.025 | 2.6 | 0.5 | 0.4 | 7.1 | 0.005 | 0.02 | 1.9 | 780 | 0.04 | 0.51 | 31 | 0.07 | 3.47 | 25 | 2.1
11552 | 351700 | 1991 | 2015 | 62.8493 | 9.7438 | 537870.7489 | 6969019.035 | 50 | Till | 0 | 2 | mm | 0.001 | 0.01 | 8600 | 0.2 | 5 | 10 | 0.11 | 0.09 | 500 | 0.005 | 12.25 | 3.7 | 36 | 1.09 | 4.9 | 8900 | 5.84 | 0.05 | 0.02 | 0.02 | 0.015 | 500 | 6.2 | 7.3 | 50 | 58 | 0.17 | 100 | 1.76 | 14.8 | 90 | 6.2 | 5.4 | 0.0005 | 200 | 0.025 | 2.2 | 0.2 | 0.7 | 4.8 | 0.005 | 0.01 | 1.9 | 1120 | 0.06 | 0.7 | 36 | 0.025 | 2.4 | 16 | 0.9
11554 | 351700 | 2055 | 2015 | 62.9176 | 9.5509 | 527981.8039 | 6976527.38 | 50 | Till | 0 | 2 | mm | 0.0005 | 0.02 | 18900 | 0.9 | 5 | 20 | 0.3 | 0.09 | 1600 | 0.04 | 22.5 | 15.1 | 72 | 1.47 | 32.6 | 28400 | 4.93 | 0.07 | 0.03 | 0.03 | 0.025 | 1600 | 8.4 | 13.1 | 50 | 282 | 0.5 | 100 | 0.77 | 36.2 | 520 | 5.1 | 12.5 | 0.0005 | 200 | 0.025 | 5.2 | 0.9 | 0.4 | 8.5 | 0.005 | 0.04 | 4.1 | 880 | 0.11 | 0.76 | 48 | 0.1 | 4.75 | 46 | 1.6
11555 | 351700 | 2064 | 2015 | 62.9397 | 9.5714 | 529000.2639 | 6979002.684 | 50 | Till | 0 | 2 | mm | 0.0005 | 0.01 | 21400 | 1.5 | 5 | 20 | 0.35 | 0.06 | 1800 | 0.04 | 33.1 | 12.7 | 66 | 1.46 | 21.2 | 28500 | 4.44 | 0.08 | 0.02 | 0.03 | 0.035 | 900 | 8.4 | 17.7 | 50 | 368 | 0.3 | 100 | 1.17 | 30.4 | 600 | 5.6 | 9 | 0.0005 | 200 | 0.08 | 5.7 | 0.9 | 0.3 | 12.5 | 0.005 | 0.03 | 3.1 | 690 | 0.08 | 0.68 | 42 | 0.14 | 5.2 | 30 | 1.1
11556 | 351700 | 2427 | 2015 | 62.716 | 9.5289 | 527047.7449 | 6954057.571 | 50 | Till | 0 | 2 | mm | 0.0005 | 0.01 | 20800 | 0.5 | 5 | 40 | 0.49 | 0.07 | 3200 | 0.04 | 46.5 | 16.8 | 78 | 1.66 | 16.6 | 26500 | 6.11 | 0.08 | 0.01 | 0.01 | 0.02 | 1500 | 16.2 | 16.1 | 50 | 350 | 0.32 | 100 | 0.45 | 32.2 | 770 | 6.9 | 13.8 | 0.0005 | 100 | 0.025 | 4.8 | 0.3 | 0.5 | 14.6 | 0.005 | 0.01 | 4 | 1160 | 0.15 | 1.13 | 62 | 0.1 | 5.74 | 46 | 0.6
11557 | 351700 | 2376 | 2015 | 62.6054 | 9.6634 | 534056.288 | 6941796.549 | 50 | Till | 0 | 2 | mm | 0.001 | 0.07 | 16900 | 1 | 5 | 30 | 0.36 | 0.1 | 1100 | 0.03 | 23.8 | 13.4 | 69 | 1.39 | 19.5 | 27500 | 5.58 | 0.025 | 0.01 | 0.01 | 0.016 | 700 | 7 | 23.5 | 50 | 311 | 0.3 | 100 | 0.64 | 43.9 | 460 | 6.6 | 17.9 | 0.0005 | 200 | 0.025 | 2.8 | 0.1 | 0.5 | 15.2 | 0.005 | 0.04 | 2.1 | 540 | 0.11 | 0.52 | 40 | 0.16 | 3.31 | 49 | 0.7
11561 | 351700 | 2587 | 2015 | 62.8512 | 9.8626 | 543915.1716 | 6969302.137 | 50 | Till | 0 | 2 | mm | 0.0005 | 0.01 | 10400 | 1.6 | 5 | 40 | 0.25 | 0.04 | 1400 | 0.05 | 29.3 | 9.3 | 38 | 0.92 | 21.7 | 12100 | 2.67 | 0.05 | 0.02 | 0.01 | 0.006 | 1500 | 9.4 | 12.3 | 50 | 224 | 0.23 | 100 | 0.32 | 31 | 360 | 3.7 | 11.4 | 0.0005 | 100 | 0.025 | 2 | 0.1 | 0.2 | 7.2 | 0.005 | 0.01 | 2.8 | 570 | 0.14 | 0.44 | 22 | 0.05 | 5.23 | 20 | 0.8
11562 | 351700 | 2688 | 2015 | 62.8469 | 10.1618 | 559152.5875 | 6969070.219 | 50 | Till | 0 | 2 | mm | 0.0005 | 0.01 | 16300 | 1.1 | 5 | 30 | 0.26 | 0.06 | 1100 | 0.03 | 16.5 | 6.1 | 60 | 1.4 | 7 | 20800 | 4.61 | 0.025 | 0.03 | 0.02 | 0.015 | 2000 | 8 | 16.1 | 50 | 116 | 0.38 | 100 | 0.94 | 25.1 | 290 | 4.3 | 15.6 | 0.0005 | 100 | 0.025 | 2.7 | 0.3 | 0.3 | 5.6 | 0.005 | 0.02 | 1.9 | 880 | 0.11 | 0.37 | 35 | 0.06 | 2.93 | 30 | 1.2
11564 | 351700 | 2605 | 2015 | 62.5112 | 9.9126 | 546996.0182 | 6931463.043 | 50 | Till | 0 | 2 | mm | 0.001 | 0.04 | 18200 | 11.3 | 5 | 90 | 0.32 | 0.12 | 1900 | 0.27 | 56.2 | 16.2 | 55 | 2.53 | 45.1 | 31000 | 4.73 | 0.09 | 0.07 | 0.005 | 0.014 | 4900 | 21.9 | 26.3 | 50 | 391 | 2.41 | 100 | 0.14 | 60 | 630 | 6.6 | 33.3 | 0.0005 | 200 | 0.13 | 3.1 | 0.5 | 0.2 | 10.3 | 0.005 | 0.07 | 6.9 | 830 | 0.5 | 1.4 | 42 | 0.06 | 9.08 | 58 | 3.7
11565 | 351700 | 2080 | 2015 | 62.894 | 9.7072 | 535949.797 | 6973973.134 | 50 | Till | 0 | 2 | mm | 0.001 | 0.03 | 10700 | 0.5 | 5 | 20 | 0.22 | 0.1 | 500 | 0.02 | 7.37 | 4.9 | 34 | 1.38 | 9 | 14400 | 4.75 | 0.025 | 0.03 | 0.02 | 0.009 | 400 | 3.1 | 9.1 | 50 | 96 | 0.27 | 100 | 0.93 | 14.9 | 140 | 5.7 | 6.4 | 0.0005 | 200 | 0.025 | 2 | 0.1 | 0.6 | 4.7 | 0.005 | 0.02 | 1.4 | 1080 | 0.08 | 0.29 | 40 | 0.025 | 1.87 | 17 | 1.2
11566 | 351700 | 2589 | 2015 | 62.848 | 9.9049 | 546074.399 | 6968978.994 | 50 | Till | 0 | 2 | mm | 0.001 | 0.01 | 14900 | 2.5 | 5 | 70 | 0.25 | 0.06 | 2000 | 0.04 | 29.6 | 10.8 | 52 | 1.82 | 35.5 | 17900 | 4.14 | 0.05 | 0.06 | 0.005 | 0.011 | 2900 | 14 | 18.1 | 50 | 259 | 0.31 | 200 | 0.3 | 41.3 | 570 | 3.9 | 22.9 | 0.0005 | 100 | 0.025 | 3 | 0.1 | 0.4 | 6.9 | 0.005 | 0.02 | 4.6 | 850 | 0.22 | 0.52 | 33 | 0.05 | 5.58 | 30 | 2.7
11567 | 351700 | 1828 | 2015 | 62.6472 | 9.4892 | 525078.8202 | 6946373.573 | 50 | Till | 0 | 2 | mm | 0.0005 | 0.02 | 9400 | 0.3 | 5 | 70 | 0.39 | 0.07 | 3300 | 0.04 | 43.6 | 10.7 | 43 | 1.55 | 34.9 | 14400 | 3.43 | 0.08 | 0.11 | 0.005 | 0.012 | 2700 | 25.4 | 8.8 | 50 | 246 | 0.2 | 200 | 0.16 | 29.7 | 880 | 5.9 | 22.2 | 0.0005 | 50 | 0.025 | 4 | 0.1 | 0.5 | 21.7 | 0.005 | 0.01 | 9.5 | 700 | 0.28 | 1.32 | 29 | 0.11 | 9.85 | 26 | 6.2
11568 | 351700 | 1926 | 2015 | 62.6943 | 9.4672 | 523912.5964 | 6951617.842 | 50 | Till | 0 | 2 | mm | 0.0005 | 0.02 | 15800 | 0.4 | 5 | 30 | 0.5 | 0.08 | 1700 | 0.03 | 32.8 | 9.6 | 62 | 1.69 | 21.2 | 24900 | 5.34 | 0.05 | 0.03 | 0.02 | 0.015 | 1300 | 12 | 15.9 | 50 | 193 | 0.22 | 100 | 1.36 | 31.7 | 380 | 5.8 | 15.2 | 0.0005 | 200 | 0.025 | 3.1 | 0.1 | 0.8 | 12.7 | 0.005 | 0.02 | 4.2 | 1060 | 0.14 | 0.8 | 43 | 0.08 | 5.36 | 33 | 1.6
11569 | 351700 | 2247 | 2015 | 62.7808 | 9.5858 | 529893.0134 | 6961307.321 | 50 | Till | 0 | 2 | mm | 0.028 | 0.04 | 15200 | 1.1 | 5 | 40 | 0.75 | 0.11 | 2600 | 0.07 | 68.5 | 14 | 86 | 2.21 | 35.3 | 19400 | 4.05 | 0.07 | 0.07 | 0.02 | 0.017 | 1800 | 11.8 | 16.7 | 50 | 265 | 0.13 | 100 | 0.57 | 52.4 | 910 | 10.4 | 19.5 | 0.0005 | 100 | 0.025 | 3.4 | 0.1 | 0.8 | 21.1 | 0.005 | 0.02 | 9.6 | 720 | 0.25 | 1.23 | 35 | 0.33 | 4.5 | 30 | 3.6
11570 | 351700 | 2670 | 2015 | 62.7567 | 10.1783 | 560176.9471 | 6959037.641 | 50 | Till | 0 | 2 | mm | 0.0005 | 0.02 | 18600 | 0.7 | 5 | 70 | 0.41 | 0.08 | 1700 | 0.04 | 46.1 | 13.2 | 109 | 2.08 | 21.8 | 21100 | 6.01 | 0.06 | 0.02 | 0.02 | 0.015 | 3000 | 23 | 22.1 | 50 | 276 | 0.41 | 200 | 0.7 | 43.6 | 410 | 5.2 | 24.7 | 0.0005 | 200 | 0.025 | 4.2 | 0.2 | 0.4 | 8.5 | 0.005 | 0.03 | 4.1 | 990 | 0.2 | 2.23 | 43 | 0.05 | 17.2 | 45 | 0.9
11571 | 351700 | 2588 | 2015 | 62.8501 | 9.8868 | 545146.712 | 6969200.309 | 50 | Till | 0 | 2 | mm | 0.014 | 0.01 | 21900 | 2.3 | 5 | 150 | 0.31 | 0.08 | 3300 | 0.02 | 46.1 | 13.5 | 91 | 3 | 40.9 | 27900 | 6.42 | 0.07 | 0.16 | 0.005 | 0.017 | 6600 | 22.4 | 28.3 | 50 | 313 | 0.37 | 300 | 0.08 | 68 | 520 | 4.5 | 51.2 | 0.0005 | 100 | 0.025 | 5.4 | 0.1 | 0.5 | 12.7 | 0.005 | 0.04 | 7.6 | 1190 | 0.37 | 0.81 | 52 | 0.08 | 13.55 | 47 | 10.6
11572 | 351700 | 2136 | 2015 | 62.5161 | 9.6208 | 531962.4558 | 6931829.523 | 50 | Till | 0 | 2 | mm | 0.001 | 0.07 | 16000 | 0.4 | 5 | 120 | 0.85 | 0.16 | 6700 | 0.07 | 65.3 | 16.8 | 100 | 4.42 | 34 | 22400 | 5.87 | 0.1 | 0.03 | 0.03 | 0.019 | 2400 | 31.6 | 18 | 50 | 535 | 0.52 | 200 | 0.79 | 54.7 | 1160 | 11.9 | 41.1 | 0.0005 | 300 | 0.025 | 5.4 | 0.2 | 1.2 | 36.7 | 0.005 | 0.03 | 10.1 | 720 | 0.53 | 10.95 | 52 | 0.24 | 9.46 | 40 | 1.5
11573 | 351700 | 2232 | 2015 | 62.5786 | 9.8959 | 546033.1873 | 6938961.408 | 50 | Till | 0 | 2 | mm | 0.001 | 0.03 | 10000 | 9.2 | 5 | 20 | 0.16 | 0.09 | 1400 | 0.06 | 33.5 | 13.9 | 39 | 1.1 | 75.5 | 20600 | 2.96 | 0.09 | 0.07 | 0.005 | 0.011 | 1300 | 16.9 | 12.1 | 50 | 513 | 0.5 | 100 | 0.25 | 35.1 | 500 | 8.4 | 14.6 | 0.0005 | 50 | 0.07 | 2.9 | 0.1 | 0.1 | 5.8 | 0.005 | 0.06 | 5.3 | 590 | 0.16 | 0.64 | 26 | 0.05 | 11.25 | 28 | 3.8
11574 | 351700 | 2165 | 2015 | 62.8049 | 9.7658 | 539045.8781 | 6964086.585 | 50 | Till | 0 | 2 | mm | 0.0005 | 0.02 | 12300 | 1.3 | 5 | 10 | 0.16 | 0.09 | 700 | 0.03 | 12.9 | 5 | 65 | 1.11 | 6.7 | 30100 | 10.4 | 0.025 | 0.05 | 0.03 | 0.02 | 300 | 4.2 | 7.5 | 50 | 108 | 0.4 | 400 | 2.17 | 18.3 | 290 | 7.6 | 4.2 | 0.0005 | 500 | 0.05 | 2.8 | 0.4 | 0.6 | 6.7 | 0.005 | 0.03 | 1.6 | 1940 | 0.05 | 0.52 | 75 | 0.12 | 2.54 | 17 | 2.3
11575 | 351700 | 2057 | 2015 | 62.9171 | 9.5904 | 529991.786 | 6976493.171 | 50 | Till | 0 | 2 | mm | 0.001 | 0.05 | 20700 | 0.7 | 5 | 30 | 0.32 | 0.06 | 1900 | 0.05 | 30.5 | 16.4 | 85 | 2.17 | 28.2 | 36100 | 6.41 | 0.06 | 0.07 | 0.02 | 0.012 | 4200 | 9.7 | 25.9 | 50 | 237 | 1.3 | 100 | 0.37 | 57.3 | 240 | 3.1 | 29.8 | 0.0005 | 100 | 0.025 | 3 | 0.2 | 0.5 | 7.7 | 0.005 | 0.07 | 4.9 | 1650 | 0.25 | 0.94 | 54 | 0.23 | 4.9 | 62 | 3.6
11576 | 351700 | 2257 | 2015 | 62.8952 | 9.5302 | 526951.0604 | 6974019.226 | 50 | Till | 0 | 2 | mm | 0.0005 | 0.03 | 18100 | 0.4 | 5 | 20 | 0.58 | 0.13 | 1000 | 0.02 | 25.3 | 5 | 61 | 1.62 | 24.9 | 25500 | 7.78 | 0.05 | 0.08 | 0.04 | 0.024 | 800 | 11.2 | 8.5 | 50 | 108 | 0.22 | 300 | 3 | 17.2 | 310 | 9.7 | 9.3 | 0.0005 | 400 | 0.025 | 4.5 | 0.6 | 1.3 | 10.4 | 0.01 | 0.02 | 4.6 | 1460 | 0.12 | 1.24 | 58 | 0.09 | 6.34 | 18 | 4
11577 | 351700 | 2388 | 2015 | 62.8908 | 10.2159 | 561814.0692 | 6974007.754 | 50 | Till | 0 | 2 | mm | 0.0005 | 0.005 | 8100 | 1.1 | 5 | 20 | 0.21 | 0.05 | 1000 | 0.04 | 19.5 | 6.2 | 26 | 0.66 | 16.5 | 9300 | 1.98 | 0.05 | 0.03 | 0.01 | 0.009 | 1000 | 7.6 | 9.5 | 50 | 120 | 0.19 | 100 | 0.33 | 21.5 | 310 | 2.6 | 7.6 | 0.0005 | 100 | 0.025 | 1.9 | 0.1 | 0.2 | 4.3 | 0.005 | 0.01 | 2.5 | 410 | 0.09 | 0.3 | 15 | 0.025 | 3.65 | 15 | 1.5
11582 | 351700 | 1935 | 2015 | 62.6002 | 10.0722 | 555048.6812 | 6941503.361 | 50 | Till | 0 | 2 | mm | 0.0005 | 0.02 | 9700 | 0.6 | 5 | 20 | 0.19 | 0.06 | 1000 | 0.01 | 15.1 | 4.5 | 35 | 1.18 | 7.6 | 13800 | 4.98 | 0.025 | 0.01 | 0.02 | 0.01 | 800 | 10 | 11.6 | 50 | 88 | 0.37 | 100 | 0.54 | 14.8 | 170 | 4.1 | 9.7 | 0.0005 | 100 | 0.025 | 1.6 | 0.1 | 0.3 | 5.2 | 0.005 | 0.01 | 0.7 | 700 | 0.08 | 0.65 | 33 | 0.025 | 4.57 | 18 | 0.5
11583 | 351700 | 2695 | 2015 | 62.9155 | 10.1008 | 555917.3464 | 6976648.455 | 50 | Till | 0 | 2 | mm | 0.0005 | 0.07 | 15400 | 1.3 | 5 | 30 | 0.32 | 0.07 | 2500 | 0.03 | 32.1 | 12.5 | 53 | 1.83 | 12.7 | 24200 | 5.29 | 0.06 | 0.01 | 0.03 | 0.015 | 900 | 18.8 | 21.8 | 50 | 467 | 0.92 | 100 | 0.43 | 35 | 610 | 4.7 | 11.9 | 0.0005 | 200 | 0.06 | 2.9 | 0.1 | 0.3 | 10.1 | 0.005 | 0.02 | 2.8 | 660 | 0.24 | 1.01 | 36 | 0.025 | 8.78 | 34 | 0.7
11584 | 351700 | 2513 | 2015 | 62.7607 | 9.4895 | 524998.6555 | 6959017.948 | 50 | Till | 0 | 2 | mm | 0.0005 | 0.005 | 12000 | 0.2 | 5 | 60 | 0.33 | 0.07 | 2800 | 0.06 | 36.6 | 8.4 | 36 | 1.51 | 21.4 | 14300 | 4.08 | 0.07 | 0.02 | 0.005 | 0.018 | 2700 | 16.8 | 10.9 | 50 | 174 | 0.13 | 200 | 0.67 | 22.4 | 850 | 3.8 | 21.2 | 0.0005 | 100 | 0.025 | 4.1 | 0.2 | 0.5 | 14.5 | 0.005 | 0.02 | 6.3 | 820 | 0.17 | 0.87 | 31 | 0.08 | 5.9 | 33 | 1.1
11585 | 351700 | 2213 | 2015 | 62.5381 | 9.5435 | 527963.8069 | 6934242.718 | 50 | Till | 0 | 2 | mm | 0.0005 | 0.03 | 16100 | 0.4 | 5 | 40 | 0.49 | 0.03 | 1500 | 0.05 | 27.8 | 5.8 | 19 | 1.16 | 11.3 | 20700 | 3.84 | 0.025 | 0.02 | 0.14 | 0.015 | 1400 | 13.3 | 9.2 | 50 | 175 | 0.19 | 100 | 1.83 | 11.8 | 460 | 3.9 | 14.5 | 0.0005 | 200 | 0.025 | 2.4 | 0.5 | 0.3 | 10.5 | 0.005 | 0.01 | 3.2 | 900 | 0.1 | 0.65 | 28 | 0.06 | 5.62 | 27 | 0.7
11586 | 351700 | 2390 | 2015 | 62.9117 | 10.1991 | 560916.475 | 6976318.899 | 50 | Till | 0 | 2 | mm | 0.0005 | 0.08 | 25700 | 1.6 | 5 | 110 | 0.55 | 0.12 | 2300 | 0.11 | 45.4 | 15.1 | 79 | 3.42 | 33.2 | 30400 | 7.85 | 0.08 | 0.05 | 0.02 | 0.027 | 6100 | 12.9 | 34.7 | 50 | 353 | 0.87 | 300 | 0.64 | 62 | 770 | 5.9 | 47.3 | 0.0005 | 100 | 0.025 | 6.4 | 0.1 | 0.8 | 10.9 | 0.005 | 0.04 | 5.6 | 1280 | 0.4 | 0.59 | 54 | 0.07 | 8.22 | 59 | 2.9
11587 | 351700 | 2056 | 2015 | 62.917 | 9.5712 | 529016.0583 | 6976468.877 | 50 | Till | 0 | 2 | mm | 0.001 | 0.01 | 16000 | 1.2 | 5 | 20 | 0.31 | 0.06 | 1900 | 0.03 | 21.6 | 10.2 | 63 | 1.43 | 14 | 22400 | 4.62 | 0.07 | 0.02 | 0.01 | 0.015 | 1300 | 9.7 | 19.5 | 50 | 215 | 0.16 | 100 | 0.71 | 39.6 | 430 | 4.8 | 13.5 | 0.0005 | 100 | 0.025 | 3.7 | 0.2 | 0.5 | 16.9 | 0.005 | 0.02 | 3.3 | 900 | 0.12 | 0.67 | 37 | 0.1 | 4.56 | 36 | 0.9
11588 | 351700 | 2051 | 2015 | 62.8272 | 9.606 | 530876.0383 | 6966477.833 | 50 | Till | 0 | 2 | mm | 0.0005 | 0.02 | 22300 | 0.7 | 10 | 40 | 1.12 | 0.19 | 3100 | 0.02 | 36.5 | 16.2 | 100 | 3.45 | 14.7 | 31800 | 7.43 | 0.09 | 0.08 | 0.01 | 0.022 | 3400 | 16.8 | 27.4 | 50 | 343 | 0.17 | 100 | 0.93 | 63.3 | 980 | 13.9 | 36.1 | 0.0005 | 100 | 0.025 | 5 | 0.1 | 1.1 | 22.5 | 0.005 | 0.02 | 9 | 990 | 0.41 | 1.42 | 53 | 0.13 | 5.54 | 55 | 2.4
11589 | 351700 | 2024 | 2015 | 62.9592 | 10.1048 | 556035.5589 | 6981525.392 | 50 | Till | 0 | 2 | mm | 0.001 | 0.005 | 9500 | 8.3 | 5 | 20 | 0.16 | 0.08 | 1200 | 0.02 | 27.6 | 6.4 | 29 | 0.63 | 22.5 | 13400 | 2.34 | 0.06 | 0.01 | 0.01 | 0.011 | 600 | 11.2 | 10.7 | 50 | 138 | 0.24 | 100 | 0.38 | 23.8 | 430 | 4.7 | 5.8 | 0.0005 | 100 | 0.07 | 2.1 | 0.3 | 0.1 | 4.8 | 0.005 | 0.03 | 2.6 | 380 | 0.07 | 0.43 | 17 | 0.05 | 3.92 | 18 | 0.6
11590 | 351700 | 2647 | 2015 | 62.7379 | 9.7648 | 539085.147 | 6956619.568 | 50 | Till | 0 | 2 | mm | 0.002 | 0.05 | 14700 | 8.8 | 5 | 30 | 0.28 | 0.07 | 3300 | 0.04 | 30.4 | 23.7 | 63 | 1.63 | 109.5 | 22900 | 4.42 | 0.08 | 0.02 | 0.01 | 0.011 | 1500 | 12.3 | 24.7 | 50 | 468 | 0.36 | 100 | 0.33 | 51.9 | 570 | 4.6 | 15.3 | 0.0005 | 200 | 0.08 | 4 | 0.1 | 0.3 | 18.7 | 0.005 | 0.02 | 5.4 | 680 | 0.11 | 1.05 | 37 | 0.17 | 8.06 | 40 | 0.7
11591 | 351700 | 1953 | 2015 | 62.779 | 9.9575 | 548866.2289 | 6961324.309 | 50 | Till | 0 | 2 | mm | 0.0005 | 0.01 | 12500 | 0.3 | 5 | 20 | 0.17 | 0.04 | 800 | 0.02 | 6.15 | 9.4 | 143 | 2.47 | 2.5 | 25400 | 7.23 | 0.025 | 0.04 | 0.02 | 0.007 | 500 | 3.1 | 15.3 | 50 | 234 | 0.25 | 100 | 2.02 | 43.2 | 90 | 4.3 | 9.7 | 0.0005 | 200 | 0.09 | 1.8 | 0.1 | 0.5 | 11.2 | 0.005 | 0.01 | 1.4 | 2660 | 0.07 | 0.24 | 79 | 0.025 | 1.99 | 30 | 1.4
11592 | 351700 | 2137 | 2015 | 62.4684 | 9.6606 | 534067.1768 | 6926530.956 | 50 | Till | 0 | 2 | mm | 0.003 | 0.16 | 22200 | 1.5 | 5 | 170 | 3.03 | 0.33 | 6000 | 0.08 | 112.5 | 23.3 | 161 | 7.87 | 95.3 | 34100 | 8.23 | 0.18 | 0.07 | 0.02 | 0.027 | 6400 | 53.2 | 25.5 | 50 | 557 | 0.11 | 100 | 0.52 | 85.6 | 1700 | 31.1 | 79.5 | 0.0005 | 200 | 0.06 | 9.8 | 0.1 | 1.7 | 58.2 | 0.005 | 0.04 | 27.1 | 940 | 1.09 | 3.26 | 75 | 0.4 | 11.5 | 52 | 5.2
11593 | 351700 | 2554 | 2015 | 62.5106 | 9.4809 | 524765.3062 | 6931157.254 | 50 | Till | 0 | 2 | mm | 0.001 | 0.02 | 16500 | 0.3 | 10 | 200 | 1.06 | 0.05 | 1900 | 0.02 | 52.8 | 12.4 | 16 | 3.5 | 44.9 | 15300 | 7.17 | 0.16 | 0.01 | 0.005 | 0.02 | 11400 | 26.5 | 31.4 | 50 | 759 | 0.14 | 200 | 0.5 | 16.6 | 570 | 3.3 | 85.8 | 0.0005 | 100 | 0.05 | 5.1 | 0.1 | 0.6 | 16.5 | 0.005 | 0.02 | 3.9 | 1550 | 0.4 | 1.03 | 33 | 0.025 | 8.97 | 97 | 0.5
11594 | 351700 | 1917 | 2015 | 62.6211 | 10.1894 | 561021.3402 | 6943935.973 | 50 | Till | 0 | 2 | mm | 0.001 | 0.005 | 10200 | 0.6 | 10 | 30 | 0.21 | 0.04 | 1900 | 0.03 | 25.9 | 6.4 | 41 | 1.05 | 20.1 | 11100 | 2.52 | 0.05 | 0.05 | 0.01 | 0.011 | 1600 | 13.2 | 11.7 | 50 | 136 | 0.16 | 200 | 0.53 | 27.4 | 570 | 2.3 | 12.2 | 0.0005 | 50 | 0.025 | 2.1 | 0.1 | 0.2 | 7.2 | 0.005 | 0.01 | 3 | 520 | 0.11 | 0.34 | 20 | 0.025 | 5.8 | 20 | 1.9
11595 | 351700 | 2175 | 2015 | 62.8709 | 9.8031 | 540856.5709 | 6971458.565 | 50 | Till | 0 | 2 | mm | 0.001 | 0.01 | 11000 | 2 | 5 | 20 | 0.19 | 0.04 | 2000 | 0.01 | 23.9 | 9 | 43 | 1.01 | 22.6 | 16000 | 2.83 | 0.05 | 0.01 | 0.01 | 0.01 | 1000 | 7.8 | 12.8 | 50 | 230 | 0.27 | 100 | 0.48 | 29.7 | 590 | 2.8 | 8.3 | 0.0005 | 50 | 0.025 | 1.9 | 0.2 | 0.2 | 11.2 | 0.005 | 0.01 | 2.6 | 580 | 0.09 | 0.46 | 25 | 0.06 | 3.68 | 22 | 0.5
11596 | 351700 | 2073 | 2015 | 62.6687 | 9.4248 | 521759.8959 | 6948750.497 | 50 | Till | 0 | 2 | mm | 0.0005 | 0.02 | 11700 | 0.05 | 5 | 50 | 0.3 | 0.07 | 900 | 0.005 | 12.15 | 6.7 | 37 | 1.43 | 6.9 | 18600 | 5.59 | 0.05 | 0.01 | 0.01 | 0.011 | 1500 | 5.7 | 7.3 | 50 | 190 | 0.58 | 100 | 1.41 | 18.5 | 210 | 4.4 | 15.6 | 0.0005 | 50 | 0.025 | 1.9 | 0.1 | 0.7 | 7.6 | 0.005 | 0.005 | 2 | 1200 | 0.12 | 0.66 | 46 | 0.1 | 2.17 | 24 | 0.8
11597 | 351700 | 2401 | 2015 | 62.4899 | 9.8159 | 542044.9855 | 6929021.172 | 50 | Till | 0 | 2 | mm | 0.001 | 0.02 | 23500 | 1.5 | 5 | 30 | 0.27 | 0.08 | 1800 | 0.02 | 43 | 17.4 | 82 | 1.25 | 40.2 | 36200 | 6.48 | 0.07 | 0.02 | 0.01 | 0.019 | 1100 | 21.8 | 26.3 | 50 | 375 | 0.19 | 100 | 0.17 | 61.8 | 670 | 5.4 | 11.9 | 0.0005 | 50 | 0.025 | 4.5 | 0.1 | 0.3 | 14.6 | 0.005 | 0.03 | 4.6 | 530 | 0.13 | 0.76 | 46 | 0.025 | 11.4 | 63 | 0.7
11601 | 351700 | 1938 | 2015 | 62.5985 | 10.1273 | 557883.2781 | 6941364.132 | 50 | Till | 0 | 2 | mm | 0.0005 | 0.01 | 18800 | 0.3 | 5 | 90 | 0.22 | 0.05 | 3500 | 0.02 | 45 | 10.5 | 87 | 2.48 | 23.1 | 21000 | 5.11 | 0.08 | 0.04 | 0.005 | 0.012 | 3500 | 20.2 | 23.5 | 50 | 263 | 0.16 | 200 | 0.23 | 45.9 | 540 | 3 | 18.8 | 0.0005 | 50 | 0.025 | 2.7 | 0.1 | 0.2 | 11.5 | 0.005 | 0.01 | 5.3 | 1240 | 0.2 | 1.13 | 42 | 0.08 | 7.2 | 34 | 2.1
11602 | 351700 | 2407 | 2015 | 62.4898 | 9.698 | 535971.8681 | 6928939.978 | 50 | Till | 0 | 2 | mm | 0.001 | 0.02 | 21500 | 2.9 | 5 | 30 | 0.44 | 0.14 | 2000 | 0.05 | 59.9 | 19.7 | 81 | 1.91 | 31 | 36700 | 6.46 | 0.06 | 0.01 | 0.01 | 0.022 | 1300 | 8.9 | 27.9 | 50 | 344 | 0.34 | 100 | 0.44 | 52.6 | 580 | 10.4 | 13.9 | 0.0005 | 100 | 0.025 | 3.2 | 0.1 | 0.4 | 19 | 0.005 | 0.05 | 2.4 | 660 | 0.13 | 0.63 | 49 | 0.05 | 4.84 | 57 | 0.6
11603 | 351700 | 1931 | 2015 | 62.5349 | 9.6995 | 535994.9772 | 6933967.612 | 50 | Till | 0 | 2 | mm | 0.001 | 0.01 | 21900 | 0.9 | 10 | 30 | 0.34 | 0.07 | 2100 | 0.01 | 42.4 | 17.9 | 88 | 1.69 | 43 | 31900 | 5.98 | 0.08 | 0.03 | 0.01 | 0.016 | 1100 | 18 | 26.5 | 50 | 387 | 0.12 | 100 | 0.12 | 64.1 | 610 | 5.9 | 11.5 | 0.0005 | 50 | 0.025 | 4.2 | 0.1 | 0.3 | 27.1 | 0.005 | 0.03 | 5.7 | 640 | 0.13 | 1.05 | 45 | 0.025 | 6.16 | 57 | 1.4
11604 | 351700 | 1889 | 2015 | 62.758 | 10.0962 | 555981.4273 | 6959101.773 | 50 | Till | 0 | 2 | mm | 0.0005 | 0.005 | 16000 | 1.3 | 10 | 30 | 0.34 | 0.05 | 1600 | 0.02 | 17.95 | 8.3 | 58 | 1.51 | 8.2 | 19000 | 3.74 | 0.05 | 0.01 | 0.01 | 0.012 | 2100 | 7.6 | 13.1 | 50 | 174 | 0.46 | 100 | 0.44 | 29 | 510 | 3.3 | 14.8 | 0.0005 | 50 | 0.025 | 2.5 | 0.3 | 0.3 | 4.9 | 0.005 | 0.01 | 1.7 | 770 | 0.13 | 0.44 | 30 | 0.025 | 4.31 | 27 | 0.7
11605 | 351700 | 2237 | 2015 | 62.579 | 9.7979 | 540995.5194 | 6938936.978 | 50 | Till | 0 | 2 | mm | 0.001 | 0.03 | 22000 | 2.7 | 10 | 20 | 0.24 | 0.08 | 1600 | 0.04 | 50 | 17.5 | 78 | 1.37 | 31 | 34300 | 5.63 | 0.06 | 0.01 | 0.01 | 0.017 | 900 | 9.2 | 27.3 | 50 | 455 | 0.17 | 100 | 0.1 | 60.5 | 630 | 6.3 | 10.8 | 0.0005 | 50 | 0.025 | 3.1 | 0.2 | 0.2 | 15.4 | 0.005 | 0.04 | 2.8 | 440 | 0.09 | 0.48 | 39 | 0.025 | 5.06 | 59 | 0.25
11606 | 351700 | 2539 | 2015 | 62.7157 | 9.6484 | 533162.8238 | 6954085.108 | 50 | Till | 0 | 2 | mm | 0.001 | 0.01 | 24700 | 3.2 | 5 | 120 | 1.47 | 0.15 | 3800 | 0.03 | 67.5 | 20.1 | 166 | 5.92 | 40.2 | 31700 | 6.81 | 0.11 | 0.03 | 0.01 | 0.018 | 5100 | 30.4 | 23.5 | 50 | 435 | 0.1 | 100 | 0.19 | 86.9 | 1300 | 13.6 | 50.9 | 0.0005 | 50 | 0.15 | 5.8 | 0.1 | 1.4 | 33.2 | 0.005 | 0.01 | 16.1 | 1210 | 0.71 | 2.2 | 62 | 0.25 | 7.6 | 46 | 3.2
11608 | 351700 | 2571 | 2015 | 62.8018 | 10.1774 | 560039.6871 | 6964057.491 | 50 | Till | 0 | 2 | mm | 0.0005 | 0.02 | 15800 | 1.2 | 10 | 50 | 0.3 | 0.1 | 2500 | 0.02 | 41.7 | 10.1 | 62 | 1.4 | 11.6 | 20000 | 4.8 | 0.06 | 0.02 | 0.01 | 0.018 | 1900 | 9.7 | 17.7 | 50 | 242 | 0.21 | 100 | 0.56 | 27.1 | 470 | 4.6 | 12.5 | 0.0005 | 50 | 0.025 | 3.5 | 0.2 | 0.4 | 7.5 | 0.005 | 0.02 | 2.2 | 910 | 0.12 | 0.55 | 39 | 0.05 | 7.04 | 29 | 1.1
11609 | 351700 | 2310 | 2015 | 62.601 | 9.9935 | 551006.9071 | 6941531.6 | 50 | Till | 0 | 2 | mm | 0.0005 | 0.01 | 17100 | 2.5 | 10 | 40 | 0.32 | 0.06 | 2100 | 0.02 | 24 | 7.2 | 57 | 2.18 | 10.8 | 23200 | 5.52 | 0.07 | 0.02 | 0.02 | 0.014 | 2100 | 12.7 | 17.8 | 50 | 110 | 0.72 | 300 | 0.83 | 28.4 | 510 | 4.2 | 18.8 | 0.0005 | 200 | 0.025 | 2.5 | 0.3 | 0.4 | 9.8 | 0.005 | 0.01 | 2.2 | 970 | 0.16 | 0.61 | 43 | 0.05 | 6.47 | 33 | 1.4
11610 | 351700 | 2260 | 2015 | 62.894 | 9.5922 | 530103.7363 | 6973916.129 | 50 | Till | 0 | 2 | mm | 0.0005 | 0.005 | 7200 | 0.1 | 10 | 10 | 0.025 | 0.11 | 200 | 0.005 | 6.43 | 0.4 | 17 | 1 | 6.3 | 1600 | 6.85 | 0.025 | 0.02 | 0.05 | 0.016 | 100 | 3.1 | 0.4 | 50 | 9 | 0.07 | 100 | 2.34 | 1.1 | 100 | 9.1 | 2.5 | 0.0005 | 300 | 0.05 | 1.5 | 0.2 | 0.9 | 2.9 | 0.01 | 0.005 | 0.2 | 1080 | 0.03 | 0.42 | 19 | 0.025 | 1.24 | 1 | 0.7
11611 | 351700 | 1959 | 2015 | 62.5117 | 9.757 | 538982.345 | 6931417.062 | 50 | Till | 0 | 2 | mm | 0.0005 | 0.01 | 19100 | 0.7 | 5 | 40 | 0.6 | 0.08 | 2700 | 0.01 | 29.6 | 13.6 | 85 | 1.98 | 30.3 | 26600 | 5.31 | 0.08 | 0.01 | 0.01 | 0.015 | 1100 | 15.5 | 20.8 | 50 | 272 | 0.19 | 100 | 0.37 | 47.2 | 940 | 7.5 | 13.6 | 0.0005 | 200 | 0.025 | 3.5 | 0.1 | 0.6 | 20.5 | 0.005 | 0.02 | 4.3 | 650 | 0.2 | 0.93 | 46 | 0.06 | 5.67 | 43 | 0.7
11612 | 351700 | 2041 | 2015 | 62.8052 | 9.5496 | 528022.7032 | 6963999.998 | 50 | Till | 0 | 2 | mm | 0.001 | 0.05 | 19600 | 1.2 | 10 | 30 | 0.43 | 0.08 | 2000 | 0.09 | 43.6 | 12.2 | 55 | 1.47 | 40.4 | 22800 | 4.42 | 0.06 | 0.02 | 0.05 | 0.019 | 800 | 12.2 | 13.2 | 50 | 286 | 0.22 | 100 | 0.78 | 37.8 | 550 | 5.4 | 11.1 | 0.0005 | 50 | 0.025 | 3.9 | 0.2 | 0.4 | 15.6 | 0.005 | 0.03 | 4.6 | 720 | 0.11 | 0.69 | 36 | 0.06 | 6.03 | 35 | 0.7
11613 | 351700 | 2429 | 2015 | 62.5579 | 9.739 | 537997.5624 | 6936554.11 | 50 | Till | 0 | 2 | mm | 0.001 | 0.01 | 17700 | 0.7 | 5 | 20 | 0.3 | 0.06 | 2300 | 0.01 | 27.3 | 14.3 | 68 | 1.13 | 21.6 | 26700 | 4.74 | 0.08 | 0.01 | 0.01 | 0.016 | 700 | 12.1 | 21.9 | 50 | 222 | 0.28 | 100 | 0.2 | 41.3 | 800 | 4.3 | 7.8 | 0.0005 | 50 | 0.025 | 3.5 | 0.1 | 0.3 | 17.2 | 0.005 | 0.02 | 3.9 | 480 | 0.1 | 0.86 | 38 | 0.025 | 6.59 | 45 | 0.25
11614 | 351700 | 2003 | 2015 | 62.7379 | 9.685 | 535009.2963 | 6956570.717 | 50 | Till | 0 | 2 | mm | 0.003 | 0.01 | 20800 | 4.4 | 10 | 50 | 0.77 | 0.07 | 3300 | 0.03 | 37.8 | 17.6 | 159 | 2.51 | 28.4 | 26900 | 5.22 | 0.09 | 0.02 | 0.01 | 0.014 | 2000 | 13.4 | 18.9 | 50 | 439 | 0.11 | 100 | 0.28 | 69.8 | 770 | 5.7 | 18.8 | 0.0005 | 50 | 0.09 | 3.7 | 0.1 | 0.6 | 27 | 0.005 | 0.01 | 5.7 | 1220 | 0.23 | 0.95 | 55 | 0.16 | 5.22 | 36 | 1.4
11615 | 351700 | 2139 | 2015 | 62.4672 | 9.5609 | 528926.863 | 6926356.468 | 50 | Till | 0 | 2 | mm | 0.0005 | 0.01 | 9200 | 0.2 | 5 | 60 | 0.16 | 0.05 | 2500 | 0.005 | 47.1 | 13.1 | 25 | 1.27 | 5.1 | 18000 | 3.75 | 0.06 | 0.01 | 0.005 | 0.008 | 2800 | 7.6 | 5.8 | 50 | 370 | 0.14 | 100 | 0.65 | 15 | 560 | 3.2 | 40.1 | 0.0005 | 50 | 0.025 | 1.7 | 0.1 | 0.3 | 12.1 | 0.005 | 0.01 | 1.5 | 840 | 0.14 | 0.42 | 26 | 0.025 | 2.79 | 29 | 0.25
11616 | 351700 | 2394 | 2015 | 62.8917 | 9.832 | 542300.0502 | 6973791.006 | 50 | Till | 0 | 2 | mm | 0.001 | 0.03 | 19500 | 1.1 | 10 | 20 | 0.34 | 0.06 | 1800 | 0.04 | 38.6 | 14.9 | 72 | 2.02 | 46.5 | 25900 | 4.86 | 0.07 | 0.02 | 0.01 | 0.014 | 1400 | 12.2 | 28.4 | 50 | 282 | 0.2 | 100 | 0.61 | 63.6 | 570 | 3.7 | 14.2 | 0.0005 | 50 | 0.05 | 2.8 | 0.1 | 0.2 | 12.8 | 0.005 | 0.03 | 4.1 | 700 | 0.16 | 0.4 | 34 | 0.025 | 4.24 | 50 | 0.8
11617 | 351700 | 2422 | 2015 | 62.6245 | 9.798 | 540936.9746 | 6944003.816 | 50 | Till | 0 | 2 | mm | 0.0005 | 0.07 | 21700 | 4.4 | 5 | 50 | 0.31 | 0.15 | 1600 | 0.04 | 55.1 | 16.7 | 81 | 2.68 | 65.2 | 30800 | 5.3 | 0.08 | 0.15 | 0.01 | 0.013 | 2100 | 12.4 | 26.6 | 50 | 288 | 0.42 | 100 | 0.16 | 74.5 | 60 | 4.2 | 19 | 0.0005 | 50 | 0.025 | 3.7 | 0.1 | 0.3 | 12.8 | 0.005 | 0.03 | 4.8 | 1010 | 0.22 | 0.78 | 49 | 0.06 | 8.19 | 49 | 5.8
11621 | 351700 | 2416 | 2015 | 62.6235 | 9.9167 | 547031.2499 | 6943977.836 | 50 | Till | 0 | 2 | mm | 0.001 | 0.02 | 19300 | 3.3 | 10 | 20 | 0.36 | 0.46 | 1600 | 0.04 | 27.3 | 8.4 | 59 | 1.8 | 89.2 | 25300 | 4.38 | 0.08 | 0.02 | 0.03 | 0.017 | 1000 | 15.6 | 19.4 | 50 | 131 | 9.92 | 100 | 0.63 | 28.2 | 590 | 4.6 | 10.9 | 0.0005 | 50 | 0.025 | 2.6 | 0.5 | 0.3 | 8.5 | 0.005 | 0.01 | 2.9 | 760 | 0.14 | 1.04 | 39 | 0.06 | 5.46 | 35 | 1.1
11622 | 351700 | 2133 | 2015 | 62.5121 | 9.6803 | 535031.2094 | 6931409.642 | 50 | Till | 0 | 2 | mm | 0.001 | 0.04 | 27700 | 1.2 | 10 | 120 | 1.1 | 0.11 | 2000 | 0.02 | 60.7 | 17.8 | 154 | 2.4 | 20.6 | 35000 | 6.46 | 0.09 | 0.03 | 0.02 | 0.022 | 3200 | 13.5 | 27.7 | 50 | 332 | 0.26 | 300 | 1.11 | 72.3 | 760 | 8.5 | 22.3 | 0.0005 | 200 | 0.025 | 4.4 | 0.3 | 1 | 19.6 | 0.005 | 0.02 | 5.6 | 1120 | 0.3 | 0.93 | 60 | 0.09 | 5.3 | 47 | 2
11623 | 351700 | 2018 | 2015 | 62.959 | 10.0054 | 550993.459 | 6981420.176 | 50 | Till | 0 | 2 | mm | 0.0005 | 0.01 | 14600 | 2.6 | 10 | 20 | 0.21 | 0.08 | 1100 | 0.01 | 24.3 | 6.8 | 54 | 1.34 | 20.2 | 21200 | 4.44 | 0.05 | 0.01 | 0.03 | 0.013 | 800 | 9.8 | 12.6 | 50 | 145 | 0.38 | 100 | 0.62 | 26.1 | 430 | 5.5 | 10.9 | 0.0005 | 100 | 0.025 | 2.1 | 0.7 | 0.3 | 6 | 0.005 | 0.02 | 2.5 | 810 | 0.11 | 0.6 | 37 | 0.06 | 4.14 | 29 | 0.7
11624 | 351700 | 2622 | 2015 | 62.6903 | 10.1105 | 556844.1323 | 6951571.389 | 50 | Till | 0 | 2 | mm | 0.001 | 0.01 | 4000 | 0.1 | 5 | 20 | 0.07 | 0.08 | 400 | 0.01 | 11.8 | 0.7 | 9 | 1.82 | 2.1 | 2900 | 5.13 | 0.025 | 0.02 | 0.02 | 0.005 | 400 | 5.8 | 1.6 | 50 | 27 | 0.29 | 50 | 1.06 | 2.4 | 70 | 8.6 | 5.3 | 0.0005 | 100 | 0.025 | 0.5 | 0.1 | 0.4 | 5 | 0.005 | 0.005 | 1 | 850 | 0.06 | 0.38 | 21 | 0.025 | 1.26 | 5 | 1
11625 | 351700 | 2392 | 2015 | 62.9605 | 9.7937 | 540258.5009 | 6981433.85 | 50 | Till | 0 | 2 | mm | 0.0005 | 0.03 | 13200 | 1.5 | 5 | 30 | 0.16 | 0.07 | 700 | 0.01 | 9.77 | 10.1 | 70 | 2.33 | 11.6 | 25400 | 5.71 | 0.025 | 0.02 | 0.02 | 0.012 | 800 | 3.9 | 13.7 | 50 | 358 | 0.42 | 200 | 1.58 | 29.1 | 210 | 4.2 | 14.3 | 0.0005 | 200 | 0.025 | 1.9 | 0.2 | 0.6 | 5.4 | 0.005 | 0.02 | 1.4 | 1690 | 0.06 | 0.32 | 54 | 0.05 | 1.81 | 27 | 0.7
11626 | 351700 | 2047 | 2015 | 62.8272 | 9.529 | 526952.286 | 6966451.504 | 50 | Till | 0 | 2 | mm | 0.0005 | 0.01 | 17200 | 1.1 | 5 | 30 | 0.29 | 0.08 | 1200 | 0.01 | 32.8 | 9.1 | 52 | 2.09 | 22.9 | 23300 | 6.17 | 0.07 | 0.01 | 0.01 | 0.019 | 2000 | 16.2 | 13.1 | 50 | 170 | 0.37 | 100 | 0.4 | 38.7 | 450 | 6.5 | 18 | 0.0005 | 50 | 0.025 | 3.2 | 0.3 | 0.4 | 10.7 | 0.005 | 0.02 | 2.6 | 930 | 0.15 | 0.86 | 45 | 0.05 | 3.5 | 48 | 0.5
11627 | 351700 | 2629 | 2015 | 62.6036 | 9.8191 | 542052.7205 | 6941686.738 | 50 | Till | 0 | 2 | mm | 0.002 | 0.02 | 18300 | 2.2 | 10 | 10 | 0.2 | 0.08 | 600 | 0.01 | 20.4 | 15.4 | 62 | 1.26 | 19.2 | 29500 | 4.52 | 0.025 | 0.01 | 0.03 | 0.016 | 400 | 5.2 | 22.2 | 50 | 521 | 0.86 | 100 | 0.53 | 34.9 | 160 | 4.4 | 5.4 | 0.0005 | 50 | 0.025 | 2.3 | 0.3 | 0.3 | 6.1 | 0.005 | 0.03 | 2.3 | 670 | 0.06 | 0.58 | 38 | 0.025 | 3.44 | 42 | 0.6
11628 | 351700 | 2181 | 2015 | 62.8697 | 9.7284 | 537058.9325 | 6971281.577 | 50 | Till | 0 | 2 | mm | 0.0005 | 0.005 | 14400 | 0.1 | 10 | 5 | 0.2 | 0.03 | 2900 | 0.01 | 15.25 | 17.1 | 10 | 0.4 | 54 | 24500 | 3.51 | 0.06 | 0.02 | 0.03 | 0.018 | 300 | 7.4 | 16.7 | 50 | 136 | 0.47 | 200 | 0.91 | 11.4 | 1130 | 4.8 | 1.3 | 0.0005 | 50 | 0.025 | 3.1 | 0.4 | 0.1 | 8.9 | 0.01 | 0.005 | 0.9 | 840 | 0.03 | 0.19 | 55 | 0.025 | 4.83 | 14 | 0.6
11629 | 351700 | 2132 | 2015 | 62.6237 | 9.4858 | 524920.8581 | 6943754.343 | 50 | Till | 0 | 2 | mm | 0.002 | 0.01 | 18300 | 0.5 | 10 | 110 | 0.52 | 0.07 | 4300 | 0.03 | 74.3 | 15.6 | 72 | 2.77 | 22.7 | 25900 | 5.9 | 0.08 | 0.04 | 0.005 | 0.022 | 5500 | 19.6 | 21.5 | 50 | 314 | 0.14 | 200 | 0.22 | 48.8 | 1390 | 6.5 | 34.4 | 0.0005 | 50 | 0.025 | 4.4 | 0.1 | 0.8 | 21.7 | 0.005 | 0.005 | 9.5 | 1320 | 0.31 | 1.12 | 57 | 0.17 | 7.75 | 34 | 2.6
11630 | 351700 | 2098 | 2015 | 62.8712 | 10.0618 | 554019.1559 | 6971678.868 | 50 | Till | 0 | 2 | mm | 0.001 | 0.01 | 13700 | 1.6 | 10 | 20 | 0.26 | 0.06 | 1900 | 0.04 | 27.9 | 8.7 | 41 | 1.04 | 23.6 | 15700 | 3.31 | 0.025 | 0.02 | 0.01 | 0.012 | 800 | 11.3 | 16.7 | 50 | 189 | 0.3 | 200 | 0.53 | 37.6 | 460 | 3.7 | 7.9 | 0.0005 | 50 | 0.025 | 2.4 | 0.1 | 0.2 | 8.9 | 0.005 | 0.01 | 2.6 | 610 | 0.1 | 0.38 | 25 | 0.025 | 4.98 | 28 | 1
11631 | 351700 | 2269 | 2015 | 62.9623 | 9.5921 | 530028.2285 | 6981530.786 | 50 | Till | 0 | 2 | mm | 0.001 | 0.01 | 15300 | 13.6 | 10 | 20 | 0.56 | 0.05 | 4700 | 0.01 | 54.7 | 11.2 | 23 | 3.1 | 28.9 | 26900 | 6.24 | 0.06 | 0.02 | 0.005 | 0.013 | 1900 | 17.1 | 42.5 | 50 | 267 | 0.69 | 100 | 0.65 | 16.4 | 1250 | 2.9 | 23.2 | 0.0005 | 50 | 0.2 | 1.9 | 0.1 | 0.5 | 5.7 | 0.005 | 0.005 | 13.7 | 1920 | 0.19 | 2.11 | 61 | 0.19 | 10.95 | 45 | 0.7
11632 | 351700 | 2635 | 2015 | 62.736 | 10.0779 | 555090.1505 | 6956635.768 | 50 | Till | 0 | 2 | mm | 0.001 | 0.01 | 10900 | 1.3 | 10 | 30 | 0.21 | 0.06 | 1400 | 0.02 | 27.4 | 6.1 | 32 | 0.93 | 16.3 | 11500 | 2.53 | 0.05 | 0.03 | 0.02 | 0.008 | 1300 | 11.8 | 10.8 | 50 | 115 | 0.17 | 100 | 0.47 | 25.3 | 470 | 3 | 11.1 | 0.0005 | 50 | 0.025 | 2.2 | 0.2 | 0.2 | 5.8 | 0.005 | 0.01 | 3 | 510 | 0.11 | 0.39 | 19 | 0.05 | 4.51 | 19 | 1.2
11633 | 351700 | 2065 | 2015 | 62.9397 | 9.5913 | 530013.2945 | 6979011.503 | 50 | Till | 0 | 2 | mm | 0.0005 | 0.05 | 25700 | 2.1 | 10 | 20 | 0.46 | 0.07 | 1300 | 0.06 | 35.1 | 12.2 | 78 | 1.26 | 22.5 | 35500 | 5.75 | 0.025 | 0.02 | 0.08 | 0.032 | 700 | 10.8 | 24.6 | 50 | 272 | 0.64 | 100 | 2.17 | 41.6 | 320 | 13.4 | 8.7 | 0.0005 | 200 | 0.06 | 4.8 | 0.8 | 0.5 | 10.4 | 0.005 | 0.03 | 1.7 | 1210 | 0.11 | 0.83 | 49 | 0.09 | 6.92 | 42 | 1.1
11634 | 351700 | 2691 | 2015 | 62.8481 | 10.1018 | 556097.0701 | 6969141.315 | 50 | Till | 0 | 2 | mm | 0.001 | 0.18 | 15600 | 3.8 | 5 | 20 | 0.4 | 0.19 | 1000 | 0.08 | 71.3 | 13.2 | 47 | 2.33 | 10.1 | 26000 | 5.46 | 0.06 | 0.01 | 0.09 | 0.021 | 200 | 30.7 | 15.3 | 50 | 272 | 1.2 | 100 | 0.61 | 34.5 | 290 | 14.8 | 9.6 | 0.001 | 200 | 0.11 | 1.4 | 0.5 | 0.3 | 7.9 | 0.005 | 0.02 | 1.7 | 350 | 0.13 | 1.62 | 35 | 0.025 | 13.7 | 27 | 0.5
11635 | 351700 | 2651 | 2015 | 62.7353 | 9.8394 | 542903.8841 | 6956380.846 | 50 | Till | 0 | 2 | mm | 0.0005 | 0.01 | 19700 | 3.2 | 10 | 30 | 0.34 | 0.08 | 1800 | 0.01 | 18.7 | 10.6 | 70 | 1.88 | 19.6 | 26700 | 5.3 | 0.06 | 0.01 | 0.01 | 0.014 | 1900 | 9.6 | 24.1 | 50 | 209 | 0.31 | 100 | 0.83 | 39.3 | 570 | 4.7 | 15.9 | 0.0005 | 50 | 0.05 | 3 | 0.2 | 0.3 | 11.2 | 0.005 | 0.005 | 2.7 | 920 | 0.14 | 0.67 | 45 | 0.09 | 5.28 | 39 | 0.7
11636 | 351700 | 2446 | 2015 | 62.6929 | 9.5861 | 529998.3395 | 6951514.796 | 50 | Till | 0 | 2 | mm | 0.001 | 0.03 | 20200 | 1.5 | 10 | 90 | 1.2 | 0.15 | 3500 | 0.01 | 50.3 | 16.8 | 128 | 4.75 | 27.5 | 26600 | 5.79 | 0.07 | 0.03 | 0.01 | 0.016 | 5200 | 22.7 | 19.5 | 50 | 365 | 0.1 | 100 | 0.66 | 65.4 | 1090 | 13.9 | 50 | 0.0005 | 100 | 0.05 | 4.3 | 0.1 | 1.2 | 31.1 | 0.005 | 0.005 | 10 | 1040 | 0.53 | 1.89 | 58 | 0.19 | 4.88 | 36 | 2.4
11640 | 351700 | 2611 | 2015 | 62.5334 | 9.7636 | 539292.2127 | 6933840.068 | 50 | Till | 0 | 2 | mm | 0.001 | 0.01 | 16100 | 0.9 | 5 | 10 | 0.22 | 0.07 | 1700 | 0.02 | 23.5 | 12.7 | 59 | 0.83 | 21.6 | 25500 | 4.61 | 0.06 | 0.01 | 0.01 | 0.016 | 400 | 11.7 | 20.6 | 50 | 241 | 0.1 | 100 | 0.35 | 35.2 | 660 | 4.9 | 6 | 0.0005 | 50 | 0.025 | 2.9 | 0.2 | 0.3 | 14.4 | 0.005 | 0.02 | 2.8 | 340 | 0.08 | 0.53 | 34 | 0.025 | 5.25 | 41 | 0.25
11641 | 351700 | 1821 | 2015 | 62.7376 | 9.4667 | 523849.875 | 6956435.917 | 50 | Till | 0 | 2 | mm | 0.0005 | 0.02 | 20200 | 0.05 | 10 | 70 | 0.49 | 0.11 | 1600 | 0.01 | 28.9 | 8.9 | 61 | 1.52 | 12.3 | 25200 | 6.65 | 0.06 | 0.03 | 0.01 | 0.031 | 2600 | 10.1 | 18.1 | 50 | 130 | 0.38 | 100 | 1.51 | 27.4 | 440 | 5.1 | 18.4 | 0.0005 | 100 | 0.025 | 5.7 | 0.4 | 0.8 | 7.7 | 0.005 | 0.01 | 3.6 | 1320 | 0.15 | 0.74 | 55 | 0.07 | 4.48 | 37 | 1.2
11642 | 351700 | 2430 | 2015 | 62.5575 | 9.7197 | 537003.5483 | 6936498.201 | 50 | Till | 0 | 2 | mm | 0.001 | 0.02 | 17500 | 0.7 | 5 | 30 | 0.35 | 0.07 | 2200 | 0.03 | 37.4 | 14.9 | 68 | 1.51 | 30.4 | 25400 | 4.68 | 0.09 | 0.04 | 0.01 | 0.014 | 1500 | 16.8 | 23.6 | 50 | 293 | 0.17 | 100 | 0.35 | 46.4 | 800 | 4.9 | 15.2 | 0.0005 | 50 | 0.025 | 3.6 | 0.1 | 0.3 | 18 | 0.005 | 0.02 | 5.9 | 540 | 0.21 | 0.75 | 38 | 0.06 | 5.93 | 44 | 1.8
11643 | 351700 | 2678 | 2015 | 62.8267 | 9.8083 | 541185.5962 | 6966544.241 | 50 | Till | 0 | 2 | mm | 0.0005 | 0.02 | 11600 | 2.1 | 5 | 10 | 0.2 | 0.07 | 900 | 0.02 | 16.05 | 8.9 | 51 | 1.55 | 18.8 | 21400 | 4.39 | 0.025 | 0.01 | 0.01 | 0.012 | 300 | 3.3 | 16 | 50 | 164 | 0.51 | 100 | 1.01 | 28.3 | 200 | 4.5 | 5.2 | 0.0005 | 100 | 0.025 | 1.8 | 0.1 | 0.4 | 5.7 | 0.005 | 0.005 | 1.4 | 1080 | 0.04 | 0.37 | 41 | 0.09 | 2.48 | 24 | 0.7
11644 | 351700 | 2530 | 2015 | 62.7115 | 10.2128 | 562036.2366 | 6954029.158 | 50 | Till | 0 | 2 | mm | 0.001 | 0.02 | 22000 | 3.3 | 5 | 70 | 0.37 | 0.09 | 1800 | 0.05 | 38.8 | 10.3 | 73 | 1.99 | 26 | 22700 | 4.78 | 0.07 | 0.06 | 0.03 | 0.018 | 3300 | 15.1 | 22.7 | 50 | 180 | 0.47 | 200 | 1.39 | 49 | 640 | 5.8 | 23.7 | 0.0005 | 100 | 0.025 | 3.5 | 0.3 | 0.3 | 8.7 | 0.005 | 0.03 | 4.3 | 1110 | 0.17 | 0.56 | 37 | 0.09 | 6.34 | 41 | 2.3
11645 | 351700 | 2557 | 2015 | 62.6034 | 9.4261 | 521877.0116 | 6941474.353 | 50 | Till | 0 | 2 | mm | 0.0005 | 0.01 | 4700 | 0.05 | 5 | 30 | 0.15 | 0.02 | 2300 | 0.01 | 24 | 4.1 | 9 | 0.46 | 6.2 | 5900 | 1.45 | 0.025 | 0.01 | 0.005 | 0.005 | 1400 | 9.7 | 3.8 | 50 | 131 | 0.025 | 100 | 0.63 | 5.8 | 700 | 1.6 | 13.4 | 0.0005 | 50 | 0.025 | 1.2 | 0.1 | 0.2 | 10.3 | 0.005 | 0.005 | 2.9 | 480 | 0.08 | 0.37 | 13 | 0.025 | 3.11 | 11 | 0.25
11646 | 351700 | 2699 | 2015 | 62.8909 | 10.1803 | 560006.5558 | 6973980.68 | 50 | Till | 0 | 2 | mm | 0.0005 | 0.09 | 14200 | 2.3 | 10 | 20 | 0.28 | 0.2 | 300 | 0.07 | 37.9 | 9.5 | 43 | 0.87 | 20.6 | 38600 | 4.81 | 0.025 | 0.07 | 0.04 | 0.021 | 200 | 7 | 12.2 | 50 | 146 | 1.33 | 100 | 1.13 | 55.6 | 170 | 9.9 | 4.1 | 0.0005 | 100 | 0.09 | 2.3 | 0.6 | 0.3 | 2.9 | 0.005 | 0.06 | 3.8 | 600 | 0.05 | 0.76 | 32 | 0.025 | 3.68 | 20 | 3.1
11647 | 351700 | 2050 | 2015 | 62.8265 | 9.5887 | 529995.3234 | 6966396.127 | 50 | Till | 0 | 2 | mm | 0.001 | 0.005 | 15600 | 0.2 | 5 | 50 | 0.67 | 0.09 | 2400 | 0.04 | 33 | 13 | 53 | 2.7 | 17.2 | 21100 | 4.15 | 0.07 | 0.04 | 0.01 | 0.015 | 3000 | 10.4 | 15.8 | 50 | 327 | 0.15 | 100 | 1.09 | 29.5 | 720 | 7.2 | 27 | 0.0005 | 50 | 0.025 | 2.9 | 0.1 | 0.6 | 16.5 | 0.005 | 0.03 | 4.6 | 1010 | 0.25 | 0.81 | 36 | 0.16 | 3.86 | 31 | 2
11648 | 351700 | 2641 | 2015 | 62.6711 | 9.7203 | 536895.3387 | 6949153.048 | 50 | Till | 0 | 2 | mm | 0.001 | 0.04 | 18200 | 64.3 | 10 | 20 | 1.46 | 0.13 | 1400 | 0.005 | 27.6 | 13.4 | 66 | 3.82 | 13.1 | 27600 | 6.68 | 0.06 | 0.02 | 0.01 | 0.014 | 1400 | 11.4 | 23.2 | 50 | 382 | 11.95 | 100 | 1.13 | 37.3 | 380 | 8.6 | 16.6 | 0.0005 | 200 | 0.56 | 2.7 | 0.3 | 1 | 14.7 | 0.005 | 0.005 | 4.2 | 1290 | 0.17 | 5.48 | 56 | 0.37 | 4.59 | 42 | 0.8
11649 | 351700 | 2035 | 2015 | 62.557 | 9.7968 | 540968.7834 | 6936486.277 | 50 | Till | 0 | 2 | mm | 0.001 | 0.01 | 17200 | 1.6 | 10 | 20 | 0.29 | 0.09 | 1400 | 0.01 | 33.2 | 13.6 | 58 | 1.34 | 26.3 | 27200 | 4.8 | 0.06 | 0.01 | 0.01 | 0.016 | 900 | 11.9 | 23 | 50 | 306 | 0.21 | 100 | 0.43 | 41.6 | 520 | 5.2 | 9.5 | 0.0005 | 50 | 0.025 | 3 | 0.1 | 0.2 | 12.9 | 0.005 | 0.04 | 3.4 | 610 | 0.09 | 0.6 | 38 | 0.025 | 4.89 | 42 | 0.5
11650 | 351700 | 2420 | 2015 | 62.6241 | 9.8379 | 542984.6408 | 6943989.329 | 50 | Till | 0 | 2 | mm | 0.001 | 0.01 | 19100 | 2.8 | 10 | 20 | 0.25 | 0.09 | 1700 | 0.03 | 25.6 | 7.9 | 53 | 0.99 | 27.7 | 22300 | 3.33 | 0.08 | 0.09 | 0.02 | 0.019 | 800 | 12 | 17.5 | 50 | 157 | 0.32 | 100 | 0.85 | 31.8 | 620 | 4.5 | 6.8 | 0.0005 | 50 | 0.025 | 3.3 | 0.3 | 0.1 | 11.5 | 0.005 | 0.02 | 2.8 | 600 | 0.08 | 0.43 | 29 | 0.08 | 6.19 | 29 | 2.9
11651 | 351700 | 2143 | 2015 | 62.7333 | 10.175 | 560058.595 | 6956423.185 | 50 | Till | 0 | 2 | mm | 0.0005 | 0.02 | 17000 | 1.1 | 10 | 40 | 0.34 | 0.07 | 1700 | 0.04 | 27.8 | 9.3 | 49 | 1.58 | 15.3 | 16200 | 3.55 | 0.06 | 0.04 | 0.02 | 0.015 | 1900 | 10.3 | 17.1 | 50 | 176 | 0.19 | 200 | 0.82 | 35.9 | 550 | 4 | 15.4 | 0.0005 | 50 | 0.025 | 3 | 0.3 | 0.3 | 7.4 | 0.005 | 0.02 | 3.3 | 770 | 0.16 | 0.4 | 27 | 0.08 | 4.63 | 28 | 1.6
11652 | 351700 | 2570 | 2015 | 62.8011 | 10.1996 | 561172.5737 | 6963995.819 | 50 | Till | 0 | 2 | mm | 0.0005 | 0.01 | 17800 | 1.6 | 10 | 80 | 0.32 | 0.12 | 2000 | 0.03 | 48.7 | 12.5 | 55 | 2.33 | 27.4 | 22500 | 4.92 | 0.09 | 0.07 | 0.01 | 0.019 | 4500 | 19.3 | 22.6 | 50 | 260 | 0.37 | 200 | 0.48 | 42 | 600 | 4.7 | 30.8 | 0.0005 | 50 | 0.025 | 4.5 | 0.3 | 0.5 | 7.2 | 0.005 | 0.02 | 6 | 1050 | 0.24 | 0.55 | 45 | 0.08 | 7.18 | 36 | 3.1
11653 | 351700 | 1826 | 2015 | 62.7364 | 9.5693 | 529094.3084 | 6956346.59 | 50 | Till | 0 | 2 | mm | 0.0005 | 0.03 | 23800 | 0.7 | 10 | 150 | 1.78 | 0.38 | 4000 | 0.04 | 30 | 19.8 | 197 | 8.91 | 15 | 33400 | 7.85 | 0.09 | 0.06 | 0.01 | 0.02 | 5500 | 10.3 | 20.3 | 50 | 537 | 0.14 | 100 | 0.76 | 80.9 | 1550 | 30.6 | 103.5 | 0.0005 | 100 | 0.025 | 3.7 | 0.2 | 2.7 | 41.7 | 0.005 | 0.005 | 12.3 | 1560 | 0.77 | 2.68 | 80 | 0.62 | 3.84 | 55 | 4.8
11654 | 351700 | 1989 | 2015 | 62.8492 | 9.7865 | 540040.586 | 6969026.658 | 50 | Till | 0 | 2 | mm | 0.0005 | 0.01 | 2700 | 0.05 | 5 | 10 | 0.025 | 0.13 | 100 | 0.005 | 9.67 | 0.2 | 6 | 0.83 | 0.4 | 1600 | 3.75 | 0.025 | 0.01 | 0.03 | 0.0025 | 100 | 4.7 | 0.5 | 50 | 6 | 0.08 | 100 | 0.99 | 0.7 | 90 | 11.3 | 3 | 0.0005 | 100 | 0.025 | 0.3 | 0.1 | 0.7 | 3.1 | 0.005 | 0.005 | 0.4 | 750 | 0.03 | 0.23 | 15 | 0.025 | 0.63 | 2 | 0.6
11655 | 351700 | 2672 | 2015 | 62.7561 | 10.1383 | 558138.3842 | 6958931.571 | 50 | Till | 0 | 2 | mm | 0.0005 | 0.01 | 13200 | 0.1 | 5 | 30 | 0.25 | 0.11 | 800 | 0.02 | 28.7 | 5 | 50 | 1.79 | 6.6 | 11300 | 5.65 | 0.05 | 0.02 | 0.02 | 0.013 | 800 | 10.8 | 13 | 50 | 116 | 0.63 | 100 | 0.63 | 27.2 | 190 | 6.2 | 11.1 | 0.0005 | 100 | 0.025 | 2 | 0.2 | 0.4 | 5.5 | 0.005 | 0.01 | 1.7 | 850 | 0.12 | 0.87 | 34 | 0.025 | 4.73 | 25 | 0.8
11656 | 351700 | 2278 | 2015 | 62.9376 | 9.9074 | 546061.2231 | 6978964.324 | 50 | Till | 0 | 2 | mm | 0.0005 | 0.005 | 14200 | 2 | 5 | 10 | 0.17 | 0.07 | 1800 | 0.01 | 16 | 8 | 56 | 1.01 | 10.4 | 23500 | 4.59 | 0.06 | 0.02 | 0.01 | 0.018 | 700 | 7.8 | 13.8 | 50 | 151 | 0.32 | 100 | 1.04 | 26.2 | 620 | 5.8 | 7.9 | 0.0005 | 100 | 0.025 | 2.5 | 0.8 | 0.3 | 7.9 | 0.005 | 0.01 | 2 | 810 | 0.1 | 0.4 | 32 | 0.08 | 3.66 | 28 | 1.1
11657 | 351700 | 2461 | 2015 | 62.8916 | 10.2233 | 562191.4342 | 6974102.275 | 50 | Till | 0 | 2 | mm | 0.0005 | 0.04 | 20400 | 1.3 | 10 | 30 | 0.47 | 0.07 | 1800 | 0.09 | 25.5 | 12.2 | 67 | 1.68 | 12.8 | 23500 | 3.91 | 0.05 | 0.06 | 0.02 | 0.021 | 1300 | 8.3 | 30.4 | 50 | 202 | 0.5 | 200 | 0.94 | 34.6 | 610 | 4.3 | 16.5 | 0.0005 | 100 | 0.025 | 3.6 | 0.4 | 0.3 | 7.5 | 0.005 | 0.02 | 2.8 | 790 | 0.12 | 0.5 | 32 | 0.025 | 4.85 | 41 | 2.5
11661 | 351700 | 2092 | 2015 | 62.665 | 10.0297 | 552752.7151 | 6948690.517 | 50 | Till | 0 | 2 | mm | 0.0005 | 0.03 | 24600 | 1.1 | 10 | 20 | 0.53 | 0.06 | 1100 | 0.02 | 13.35 | 9.9 | 58 | 0.9 | 9.8 | 19800 | 3.07 | 0.05 | 0.07 | 0.04 | 0.019 | 600 | 6.5 | 25.3 | 50 | 210 | 0.44 | 100 | 0.83 | 25 | 450 | 3.3 | 7.3 | 0.0005 | 100 | 0.025 | 3.3 | 0.4 | 0.2 | 5.7 | 0.005 | 0.01 | 1.9 | 660 | 0.07 | 0.43 | 27 | 0.07 | 3.55 | 37 | 2.5
11662 | 351700 | 1882 | 2015 | 62.8742 | 9.5301 | 526965.4936 | 6971686.321 | 50 | Till | 0 | 2 | mm | 0.0005 | 0.01 | 26400 | 0.8 | 10 | 60 | 1.32 | 0.12 | 1800 | 0.03 | 36.9 | 13.4 | 135 | 3.99 | 9.5 | 33400 | 6.59 | 0.09 | 0.09 | 0.03 | 0.024 | 3500 | 14.3 | 21.1 | 50 | 248 | 0.21 | 100 | 2.89 | 52.7 | 420 | 11.6 | 34.5 | 0.0005 | 100 | 0.025 | 5.5 | 0.7 | 1.7 | 20.5 | 0.005 | 0.02 | 7.3 | 1900 | 0.37 | 1.91 | 62 | 0.17 | 7.55 | 36 | 5.2
11663 | 351700 | 2296 | 2015 | 62.8701 | 9.9632 | 549004.2601 | 6971479.529 | 50 | Till | 0 | 2 | mm | 0.001 | 0.005 | 21300 | 1.1 | 5 | 110 | 0.4 | 0.08 | 1300 | 0.01 | 47.7 | 13.6 | 78 | 2.46 | 28.4 | 23900 | 5.67 | 0.09 | 0.05 | 0.005 | 0.017 | 4800 | 19.4 | 22.9 | 50 | 286 | 0.18 | 200 | 0.12 | 52.7 | 450 | 4.6 | 37.8 | 0.0005 | 50 | 0.025 | 5.5 | 0.1 | 0.4 | 6.6 | 0.005 | 0.02 | 6.1 | 1040 | 0.28 | 0.8 | 45 | 0.06 | 10.5 | 41 | 2.5
11664 | 351700 | 2358 | 2015 | 62.5134 | 9.6004 | 530915.8684 | 6931520.7 | 50 | Till | 0 | 2 | mm | 0.0005 | 0.03 | 20800 | 0.2 | 10 | 120 | 0.31 | 0.01 | 2000 | 0.01 | 14.45 | 19.5 | 21 | 2.9 | 33.7 | 33600 | 6.25 | 0.09 | 0.01 | 0.01 | 0.005 | 10200 | 8.5 | 8.9 | 50 | 406 | 0.22 | 200 | 0.22 | 42.3 | 720 | 2.8 | 91.2 | 0.0005 | 200 | 0.025 | 1.7 | 0.2 | 0.3 | 10 | 0.005 | 0.01 | 2.1 | 2090 | 0.42 | 0.19 | 57 | 0.05 | 1.23 | 62 | 0.25
11665 | 351700 | 2094 | 2015 | 62.8925 | 10.119 | 556886.8016 | 6974107.82 | 50 | Till | 0 | 2 | mm | 0.0005 | 0.11 | 14500 | 7.7 | 10 | 20 | 0.25 | 0.13 | 2200 | 0.04 | 26.7 | 10.5 | 51 | 1.29 | 12.6 | 22200 | 4.24 | 0.06 | 0.01 | 0.02 | 0.012 | 300 | 15 | 18.7 | 50 | 194 | 0.56 | 100 | 0.3 | 35.5 | 510 | 10.4 | 4.2 | 0.0005 | 200 | 0.025 | 1.9 | 0.2 | 0.3 | 10.5 | 0.005 | 0.01 | 1.2 | 360 | 0.05 | 1.07 | 27 | 0.025 | 6.63 | 41 | 0.25
11666 | 351700 | 2307 | 2015 | 62.4896 | 9.835 | 543030.4627 | 6928998.444 | 50 | Till | 0 | 2 | mm | 0.001 | 0.02 | 15000 | 2.2 | 10 | 20 | 0.19 | 0.08 | 1700 | 0.01 | 40.8 | 12.3 | 49 | 0.96 | 33.1 | 23700 | 4.41 | 0.09 | 0.01 | 0.01 | 0.013 | 700 | 20.5 | 17.9 | 50 | 268 | 0.35 | 100 | 0.22 | 36.1 | 620 | 5.1 | 7.8 | 0.0005 | 50 | 0.025 | 3 | 0.2 | 0.2 | 9.6 | 0.005 | 0.02 | 2.8 | 410 | 0.1 | 1.39 | 31 | 0.025 | 12.2 | 39 | 0.5
11667 | 351700 | 2306 | 2015 | 62.4892 | 9.8543 | 544024.5786 | 6928967.209 | 50 | Till | 0 | 2 | mm | 0.0005 | 0.01 | 19900 | 12 | 10 | 30 | 0.28 | 0.12 | 1800 | 0.04 | 48 | 19 | 54 | 1.43 | 50.4 | 31700 | 5.27 | 0.09 | 0.06 | 0.005 | 0.017 | 1200 | 15.3 | 23.8 | 50 | 460 | 0.58 | 100 | 0.25 | 61.3 | 680 | 6.7 | 12.1 | 0.0005 | 50 | 0.05 | 3.6 | 0.1 | 0.2 | 6.6 | 0.005 | 0.06 | 6.7 | 600 | 0.18 | 1.11 | 38 | 0.025 | 7.92 | 52 | 2.8
11668 | 351700 | 2525 | 2015 | 62.4701 | 9.4436 | 522873.1408 | 6926626.605 | 50 | Till | 0 | 2 | mm | 0.0005 | 0.01 | 9900 | 0.5 | 10 | 20 | 0.24 | 0.07 | 500 | 0.005 | 11.55 | 4.1 | 11 | 1.26 | 1.5 | 13300 | 5.76 | 0.025 | 0.01 | 0.02 | 0.017 | 600 | 4.2 | 4.1 | 50 | 278 | 0.025 | 100 | 1.12 | 5.9 | 990 | 4.7 | 10.6 | 0.0005 | 50 | 0.025 | 1.1 | 0.2 | 0.4 | 6.7 | 0.01 | 0.005 | 1.4 | 840 | 0.07 | 0.41 | 23 | 0.025 | 2.78 | 19 | 0.25
11669 | 351700 | 2690 | 2015 | 62.8481 | 10.1214 | 557095.4779 | 6969166.688 | 50 | Till | 0 | 2 | mm | 0.0005 | 0.04 | 10800 | 1.9 | 10 | 10 | 0.22 | 0.07 | 800 | 0.05 | 25.7 | 9.4 | 36 | 1.09 | 8.4 | 17300 | 3.75 | 0.025 | 0.01 | 0.02 | 0.01 | 300 | 7.8 | 11.3 | 50 | 453 | 0.97 | 100 | 0.58 | 21 | 280 | 4.4 | 5.6 | 0.0005 | 50 | 0.025 | 1.5 | 0.3 | 0.3 | 4.7 | 0.005 | 0.02 | 1 | 620 | 0.06 | 0.63 | 30 | 0.025 | 3.78 | 26 | 0.25
11670 | 351700 | 1866 | 2015 | 62.7592 | 9.8832 | 545101.3041 | 6959068.719 | 50 | Till | 0 | 2 | mm | 0.0005 | 0.01 | 21600 | 3.8 | 10 | 30 | 0.33 | 0.08 | 1400 | 0.05 | 26.9 | 11.8 | 64 | 1.18 | 23.2 | 27600 | 5.38 | 0.07 | 0.02 | 0.04 | 0.017 | 1200 | 11.2 | 23.9 | 50 | 252 | 0.33 | 100 | 0.74 | 41.3 | 450 | 5.1 | 11.3 | 0.0005 | 50 | 0.025 | 3.1 | 0.3 | 0.3 | 8.1 | 0.005 | 0.02 | 2 | 820 | 0.11 | 0.53 | 42 | 0.08 | 5.79 | 47 | 0.9
11671 | 351700 | 2597 | 2015 | 62.8258 | 10.0815 | 555103.4881 | 6966639.254 | 50 | Till | 0 | 2 | mm | 0.0005 | 0.02 | 13200 | 1.8 | 10 | 30 | 0.29 | 0.07 | 2000 | 0.06 | 33.3 | 8.4 | 37 | 0.91 | 25.7 | 13800 | 2.95 | 0.08 | 0.05 | 0.01 | 0.012 | 1200 | 15.6 | 11.7 | 50 | 161 | 0.24 | 100 | 0.58 | 34 | 760 | 3.9 | 10.1 | 0.0005 | 50 | 0.025 | 2.4 | 0.2 | 0.2 | 7 | 0.005 | 0.005 | 3.6 | 520 | 0.12 | 0.38 | 21 | 0.05 | 6.21 | 21 | 2
11672 | 351700 | 2415 | 2015 | 62.4904 | 9.6402 | 532990.3061 | 6928976.168 | 50 | Till | 0 | 2 | mm | 0.0005 | 0.03 | 16300 | 0.9 | 10 | 60 | 0.84 | 0.18 | 3200 | 0.03 | 45.8 | 15.4 | 97 | 2.71 | 31.3 | 22600 | 4.98 | 0.08 | 0.02 | 0.02 | 0.02 | 2400 | 9.6 | 14.7 | 50 | 216 | 0.24 | 100 | 0.73 | 49.3 | 1250 | 13.3 | 29.4 | 0.0005 | 50 | 0.025 | 3.4 | 0.2 | 1 | 20.1 | 0.005 | 0.04 | 5.5 | 780 | 0.33 | 1.37 | 50 | 0.35 | 4.33 | 30 | 1
11673 | 351700 | 1817 | 2015 | 62.58 | 9.5636 | 528954.5187 | 6938920.179 | 50 | Till | 0 | 2 | mm | 0.0005 | 0.02 | 12800 | 0.6 | 10 | 60 | 0.67 | 0.08 | 1700 | 0.02 | 14.4 | 8.5 | 35 | 2.47 | 7.6 | 26200 | 4.95 | 0.06 | 0.02 | 0.01 | 0.01 | 2200 | 6.1 | 8.8 | 50 | 165 | 0.18 | 100 | 2.21 | 18.5 | 530 | 8.8 | 41.1 | 0.0005 | 50 | 0.025 | 1.9 | 0.1 | 0.9 | 20.6 | 0.005 | 0.005 | 4.6 | 1330 | 0.24 | 0.98 | 47 | 0.18 | 2.94 | 28 | 0.9
11674 | 351700 | 1980 | 2015 | 62.7799 | 10.1561 | 558995.3338 | 6961593.65 | 50 | Till | 0 | 2 | mm | 0.002 | 0.02 | 9000 | 0.2 | 10 | 40 | 0.15 | 0.09 | 500 | 0.01 | 15.65 | 2.9 | 41 | 1.75 | 3.3 | 12500 | 5.27 | 0.025 | 0.04 | 0.02 | 0.01 | 1500 | 7.6 | 6.7 | 50 | 47 | 0.6 | 100 | 1.09 | 10.1 | 120 | 5.9 | 11.4 | 0.0005 | 100 | 0.025 | 1.7 | 0.2 | 0.6 | 5.8 | 0.005 | 0.005 | 1.7 | 1010 | 0.09 | 0.48 | 38 | 0.025 | 2.3 | 12 | 1.6
11675 | 351700 | 2224 | 2015 | 62.9598 | 9.9079 | 546048.7606 | 6981430.099 | 50 | Till | 0 | 2 | mm | 0.002 | 0.01 | 13200 | 2.3 | 10 | 20 | 0.25 | 0.09 | 1900 | 0.02 | 35.1 | 10.1 | 39 | 0.55 | 43.1 | 17600 | 3.28 | 0.08 | 0.03 | 0.01 | 0.009 | 400 | 16.5 | 16.3 | 50 | 370 | 0.27 | 100 | 0.35 | 31.8 | 560 | 6.4 | 4.3 | 0.0005 | 50 | 0.025 | 2.3 | 0.2 | 0.2 | 12.4 | 0.005 | 0.02 | 3.4 | 540 | 0.06 | 0.6 | 22 | 0.05 | 5.66 | 28 | 1.3
11676 | 351700 | 2501 | 2015 | 62.6224 | 9.9947 | 551029.9002 | 6943917.397 | 50 | Till | 0 | 2 | mm | 0.001 | 0.01 | 11400 | 0.3 | 10 | 30 | 0.13 | 0.04 | 900 | 0.005 | 19.4 | 4.3 | 40 | 1.19 | 12.2 | 14200 | 3.45 | 0.05 | 0.01 | 0.02 | 0.011 | 800 | 10.4 | 8.8 | 50 | 80 | 0.37 | 100 | 0.6 | 15.3 | 270 | 3.4 | 10.2 | 0.0005 | 100 | 0.025 | 1.8 | 0.2 | 0.2 | 7.1 | 0.005 | 0.005 | 2.2 | 580 | 0.1 | 0.71 | 31 | 0.025 | 4.57 | 22 | 0.5
11680 | 351700 | 2543 | 2015 | 62.716 | 9.5683 | 529063.2816 | 6954079.959 | 50 | Till | 0 | 2 | mm | 0.0005 | 0.04 | 26000 | 0.7 | 10 | 60 | 1.92 | 0.07 | 10500 | 0.05 | 64.2 | 22.2 | 415 | 4.99 | 24.1 | 30100 | 5.98 | 0.12 | 0.05 | 0.02 | 0.012 | 4200 | 30.5 | 20.4 | 50 | 707 | 0.1 | 100 | 0.54 | 92.9 | 1170 | 10.2 | 43.3 | 0.0005 | 200 | 0.025 | 4.6 | 0.3 | 1 | 56.2 | 0.005 | 0.01 | 13.8 | 1120 | 1.09 | 8.76 | 94 | 0.27 | 8.75 | 41 | 2.5
11681 | 351700 | 1854 | 2015 | 62.8032 | 9.8605 | 543880.914 | 6963959.426 | 50 | Till | 0 | 2 | mm | 0.0005 | 0.03 | 16800 | 1.3 | 10 | 10 | 0.21 | 0.05 | 900 | 0.04 | 7.96 | 12.2 | 76 | 0.81 | 12 | 26800 | 5.37 | 0.05 | 0.04 | 0.04 | 0.01 | 100 | 2.3 | 11.2 | 50 | 144 | 0.9 | 100 | 1.97 | 27.8 | 110 | 3.2 | 2.8 | 0.0005 | 200 | 0.025 | 2 | 0.3 | 0.5 | 4.1 | 0.01 | 0.01 | 1 | 2960 | 0.05 | 0.44 | 84 | 0.025 | 2.98 | 18 | 1.6
11682 | 351700 | 2087 | 2015 | 62.892 | 10.0217 | 551943.5909 | 6973965.21 | 50 | Till | 0 | 2 | mm | 0.001 | 0.005 | 9700 | 18 | 10 | 20 | 0.22 | 0.05 | 1700 | 0.01 | 25.4 | 9.1 | 25 | 0.56 | 35.1 | 14700 | 1.73 | 0.06 | 0.06 | 0.01 | 0.009 | 600 | 11.5 | 6.9 | 50 | 92 | 0.33 | 100 | 0.51 | 28.1 | 590 | 2.8 | 5 | 0.0005 | 50 | 0.025 | 2.2 | 0.3 | 0.1 | 5.7 | 0.005 | 0.01 | 2.8 | 330 | 0.07 | 0.4 | 16 | 0.025 | 5.19 | 12 | 1.9
11683 | 351700 | 2453 | 2015 | 62.5135 | 9.4659 | 523991.3146 | 6931470.445 | 50 | Till | 0 | 2 | mm | 0.0005 | 0.02 | 12700 | 0.1 | 10 | 120 | 0.49 | 0.06 | 2100 | 0.005 | 45 | 8.1 | 32 | 2.33 | 19.3 | 14100 | 4.75 | 0.11 | 0.01 | 0.005 | 0.012 | 6700 | 28.8 | 22.5 | 50 | 383 | 0.06 | 100 | 0.37 | 18.3 | 740 | 2.5 | 48 | 0.0005 | 50 | 0.025 | 2.7 | 0.1 | 0.4 | 19.3 | 0.005 | 0.01 | 4.5 | 1200 | 0.25 | 2.55 | 26 | 0.025 | 8.03 | 51 | 0.25
11684 | 351700 | 1835 | 2015 | 62.6248 | 9.6825 | 535013.5226 | 6943968.611 | 50 | Till | 0 | 2 | mm | 0.001 | 0.01 | 18500 | 0.9 | 10 | 120 | 1.04 | 0.08 | 3600 | 0.03 | 57.6 | 15.2 | 99 | 3.78 | 40.7 | 24100 | 5.37 | 0.12 | 0.14 | 0.005 | 0.013 | 5500 | 30.4 | 14.3 | 50 | 401 | 0.09 | 100 | 0.14 | 57.3 | 1160 | 8.1 | 48.8 | 0.0005 | 50 | 0.025 | 4.7 | 0.1 | 0.8 | 26.4 | 0.005 | 0.005 | 15.4 | 1100 | 0.55 | 1.71 | 47 | 0.17 | 6.98 | 38 | 8.7
11685 | 351700 | 2222 | 2015 | 62.9591 | 9.9474 | 548056.2775 | 6981381.05 | 50 | Till | 0 | 2 | mm | 0.0005 | 0.01 | 18200 | 10.7 | 10 | 10 | 0.34 | 0.05 | 2200 | 0.01 | 25.8 | 16.8 | 85 | 0.96 | 27.4 | 24400 | 4.38 | 0.07 | 0.02 | 0.01 | 0.009 | 400 | 7.2 | 16.1 | 50 | 342 | 0.63 | 100 | 0.44 | 51 | 240 | 3.1 | 4.8 | 0.0005 | 100 | 0.025 | 2.4 | 0.3 | 0.3 | 5.7 | 0.005 | 0.01 | 1.6 | 1590 | 0.05 | 0.48 | 43 | 0.09 | 5.64 | 33 | 0.9
11686 | 351700 | 2679 | 2015 | 62.8275 | 9.7877 | 540132.5531 | 6966619.999 | 50 | Till | 0 | 2 | mm | 0.0005 | 0.19 | 24200 | 0.4 | 10 | 70 | 0.27 | 0.03 | 3400 | 0.08 | 10.8 | 24.3 | 104 | 1.95 | 62.5 | 38000 | 7.83 | 0.06 | 0.01 | 0.04 | 0.01 | 500 | 8.2 | 39.9 | 50 | 1220 | 2.45 | 100 | 0.26 | 80.5 | 480 | 2.3 | 10.4 | 0.0005 | 100 | 0.09 | 5.2 | 0.3 | 0.3 | 8.8 | 0.005 | 0.05 | 1.2 | 1810 | 0.18 | 2.58 | 142 | 0.05 | 6.03 | 54 | 0.25
11687 | 351700 | 2346 | 2015 | 62.6476 | 9.5645 | 528936.7552 | 6946448.089 | 50 | Till | 0 | 2 | mm | 0.0005 | 0.03 | 27300 | 0.5 | 10 | 60 | 0.57 | 0.04 | 1900 | 0.04 | 14.1 | 11.4 | 190 | 2.61 | 18.5 | 33800 | 7.18 | 0.06 | 0.1 | 0.04 | 0.02 | 1800 | 6 | 18.7 | 50 | 109 | 0.55 | 100 | 2.26 | 72 | 240 | 3.6 | 12 | 0.0005 | 300 | 0.025 | 3.9 | 0.5 | 0.4 | 11.3 | 0.01 | 0.01 | 2.3 | 1760 | 0.12 | 0.69 | 58 | 0.13 | 5.04 | 19 | 4.1
11688 | 351700 | 2370 | 2015 | 62.6018 | 9.5449 | 527977.8191 | 6941341.323 | 50 | Till | 0 | 2 | mm | 0.001 | 0.05 | 12700 | 0.9 | 10 | 60 | 0.57 | 0.14 | 3600 | 0.03 | 27.3 | 11.9 | 70 | 2.57 | 20.3 | 18300 | 3.74 | 0.09 | 0.07 | 0.02 | 0.017 | 2200 | 10 | 11.5 | 50 | 189 | 1.21 | 100 | 0.57 | 33.9 | 1450 | 9 | 24.1 | 0.0005 | 50 | 0.025 | 3.6 | 0.2 | 0.8 | 23.3 | 0.005 | 0.01 | 7.9 | 760 | 0.31 | 1.35 | 38 | 0.33 | 4.53 | 34 | 3.2
11689 | 351700 | 2037 | 2015 | 62.5576 | 9.7579 | 538970.7227 | 6936531.41 | 50 | Till | 0 | 2 | mm | 0.0005 | 0.02 | 12600 | 3.9 | 10 | 10 | 0.15 | 0.09 | 1300 | 0.04 | 24.1 | 13.4 | 37 | 0.68 | 29.8 | 21900 | 3.34 | 0.1 | 0.05 | 0.005 | 0.013 | 500 | 12 | 15 | 50 | 408 | 0.2 | 100 | 0.25 | 33.5 | 530 | 5.9 | 4.7 | 0.0005 | 50 | 0.025 | 2.4 | 0.2 | 0.1 | 7.7 | 0.005 | 0.03 | 3.3 | 320 | 0.06 | 0.41 | 24 | 0.025 | 5.09 | 35 | 1.5
11690 | 351700 | 2693 | 2015 | 62.8487 | 10.0805 | 555009.1414 | 6969191.299 | 50 | Till | 0 | 2 | mm | 0.0005 | 0.03 | 13700 | 6.9 | 10 | 20 | 0.38 | 0.06 | 2000 | 0.03 | 18.25 | 12 | 52 | 0.87 | 22 | 24200 | 5.21 | 0.05 | 0.01 | 0.03 | 0.01 | 300 | 6.7 | 11.2 | 50 | 491 | 1.92 | 100 | 0.91 | 34.2 | 380 | 3.5 | 5.1 | 0.0005 | 100 | 0.025 | 1.6 | 0.2 | 0.3 | 10.1 | 0.005 | 0.005 | 0.9 | 1330 | 0.05 | 0.44 | 47 | 0.025 | 4.86 | 29 | 0.25
11691 | 351700 | 1857 | 2015 | 62.8033 | 9.9221 | 547020.2773 | 6964014.568 | 50 | Till | 0 | 2 | mm | 0.0005 | 0.01 | 19600 | 4.1 | 10 | 60 | 0.35 | 0.05 | 1200 | 0.01 | 13.75 | 10.2 | 97 | 2.19 | 15.3 | 26900 | 5.86 | 0.06 | 0.02 | 0.02 | 0.01 | 3900 | 5.8 | 19.4 | 50 | 160 | 0.43 | 100 | 2.46 | 46.3 | 360 | 4.2 | 23.7 | 0.0005 | 100 | 0.07 | 1.8 | 0.4 | 0.3 | 6.5 | 0.005 | 0.005 | 2.9 | 1480 | 0.15 | 0.68 | 59 | 0.1 | 3.02 | 31 | 0.8
11692 | 351700 | 2613 | 2015 | 62.6676 | 10.0188 | 552190.7771 | 6948968.635 | 50 | Till | 0 | 2 | mm | 0.0005 | 0.02 | 14500 | 1.4 | 10 | 50 | 0.24 | 0.07 | 1000 | 0.02 | 25.6 | 7.6 | 54 | 1.52 | 18.3 | 19400 | 4.63 | 0.07 | 0.02 | 0.01 | 0.01 | 2000 | 12.4 | 16.9 | 50 | 150 | 0.61 | 100 | 0.69 | 31.7 | 110 | 3.4 | 16 | 0.0005 | 50 | 0.025 | 2.2 | 0.2 | 0.3 | 6.6 | 0.005 | 0.01 | 2.2 | 930 | 0.16 | 0.66 | 35 | 0.06 | 8.3 | 25 | 1.1
11693 | 351700 | 2256 | 2015 | 62.8939 | 9.5111 | 525982.1385 | 6973876.459 | 50 | Till | 0 | 2 | mm | 0.001 | 0.02 | 22300 | 0.5 | 10 | 30 | 0.59 | 0.08 | 1600 | 0.02 | 20.9 | 6 | 55 | 1.65 | 12.1 | 21800 | 4.93 | 0.07 | 0.07 | 0.04 | 0.021 | 1300 | 10 | 7.2 | 50 | 147 | 0.21 | 100 | 2.82 | 21.3 | 470 | 6.8 | 13.9 | 0.0005 | 200 | 0.025 | 3.6 | 0.6 | 0.7 | 11.8 | 0.01 | 0.01 | 3.7 | 1030 | 0.16 | 1 | 35 | 0.16 | 4.33 | 21 | 3
11694 | 351700 | 1936 | 2015 | 62.6029 | 10.089 | 555904.7501 | 6941819.227 | 50 | Till | 0 | 2 | mm | 0.0005 | 0.01 | 16600 | 0.7 | 10 | 30 | 0.26 | 0.05 | 700 | 0.02 | 16.45 | 5.6 | 55 | 1.34 | 8.6 | 21600 | 4.61 | 0.025 | 0.02 | 0.02 | 0.013 | 1300 | 7.6 | 12.7 | 50 | 93 | 0.64 | 100 | 1.09 | 22.5 | 200 | 3.8 | 12 | 0.0005 | 100 | 0.025 | 2.1 | 0.2 | 0.3 | 4.1 | 0.005 | 0.01 | 1.5 | 900 | 0.12 | 0.52 | 38 | 0.05 | 3.67 | 21 | 1
11695 | 351700 | 2100 | 2015 | 62.6902 | 10.1536 | 559051.2292 | 6951598.777 | 50 | Till | 0 | 2 | mm | 0.0005 | 0.005 | 15100 | 0.8 | 5 | 20 | 0.41 | 0.06 | 1100 | 0.01 | 15.65 | 4.5 | 38 | 0.65 | 9.2 | 17900 | 3.71 | 0.025 | 0.04 | 0.02 | 0.015 | 700 | 6.1 | 11.2 | 50 | 76 | 0.3 | 100 | 1.13 | 17 | 240 | 3.8 | 5.9 | 0.0005 | 100 | 0.025 | 2.3 | 0.2 | 0.3 | 5.3 | 0.01 | 0.02 | 1.5 | 680 | 0.05 | 0.48 | 25 | 0.05 | 4.31 | 15 | 1.5
11696 | 351700 | 2177 | 2015 | 62.8709 | 9.7657 | 538954.2478 | 6971436.724 | 50 | Till | 0 | 2 | mm | 0.0005 | 0.02 | 8700 | 0.8 | 10 | 20 | 0.17 | 0.04 | 2100 | 0.01 | 23.9 | 7.6 | 33 | 1.02 | 32.7 | 11600 | 2.18 | 0.06 | 0.01 | 0.01 | 0.008 | 900 | 11.9 | 13.2 | 50 | 88 | 0.16 | 100 | 0.33 | 31.6 | 670 | 2.3 | 7.3 | 0.0005 | 50 | 0.025 | 2 | 0.1 | 0.1 | 10.5 | 0.005 | 0.01 | 3 | 370 | 0.06 | 0.76 | 19 | 0.08 | 5.79 | 20 | 0.6
11697 | 351700 | 2522 | 2015 | 62.6278 | 9.5872 | 530120.4651 | 6944256.834 | 50 | Till | 0 | 2 | mm | 0.002 | 0.02 | 20600 | 1.1 | 10 | 60 | 0.69 | 0.12 | 2500 | 0.03 | 37.7 | 16.7 | 94 | 2.61 | 29.4 | 29700 | 6.07 | 0.07 | 0.04 | 0.01 | 0.017 | 2800 | 14.3 | 22.5 | 50 | 361 | 0.22 | 100 | 0.83 | 57.1 | 760 | 9 | 28.5 | 0.0005 | 50 | 0.025 | 4.2 | 0.1 | 0.8 | 23.4 | 0.005 | 0.02 | 7.4 | 830 | 0.33 | 1.08 | 49 | 0.13 | 5.86 | 47 | 2.4
11701 | 351700 | 2685 | 2015 | 62.9382 | 9.746 | 537868.2658 | 6978919.211 | 50 | Till | 0 | 2 | mm | 0.0005 | 0.03 | 13000 | 1.2 | 10 | 20 | 0.22 | 0.08 | 500 | 0.02 | 14.9 | 4.6 | 43 | 1.15 | 7.8 | 20200 | 4.93 | 0.025 | 0.01 | 0.04 | 0.011 | 500 | 7.4 | 8.5 | 50 | 116 | 0.53 | 100 | 1.28 | 15.1 | 200 | 4.5 | 6.6 | 0.0005 | 200 | 0.025 | 1.5 | 0.5 | 0.4 | 4 | 0.005 | 0.03 | 0.8 | 890 | 0.08 | 0.58 | 37 | 0.05 | 3.86 | 16 | 0.6
11702 | 351700 | 2281 | 2015 | 62.9386 | 9.8457 | 542928.3225 | 6979035.071 | 50 | Till | 0 | 2 | mm | 0.0005 | 0.005 | 10800 | 1.4 | 10 | 20 | 0.15 | 0.06 | 1600 | 0.02 | 16.3 | 5 | 39 | 0.95 | 13.7 | 11700 | 2.61 | 0.025 | 0.02 | 0.01 | 0.011 | 800 | 8.2 | 9.8 | 50 | 95 | 0.18 | 100 | 0.53 | 22.3 | 530 | 3.5 | 8.3 | 0.0005 | 50 | 0.025 | 1.8 | 0.2 | 0.2 | 8 | 0.005 | 0.02 | 2.5 | 530 | 0.07 | 0.39 | 22 | 0.07 | 3.26 | 20 | 0.9
11703 | 351700 | 2186 | 2015 | 62.8929 | 9.9043 | 545970.0629 | 6973981.355 | 50 | Till | 0 | 2 | mm | 0.002 | 0.01 | 11500 | 8.5 | 10 | 10 | 0.15 | 0.04 | 2000 | 0.04 | 16.25 | 13.7 | 59 | 0.67 | 17.5 | 18700 | 2.67 | 0.025 | 0.01 | 0.01 | 0.012 | 400 | 5.7 | 10.1 | 50 | 276 | 0.24 | 100 | 0.47 | 36.1 | 710 | 3.7 | 5.5 | 0.0005 | 50 | 0.025 | 1.8 | 0.5 | 0.2 | 9.7 | 0.005 | 0.02 | 1.6 | 700 | 0.04 | 0.32 | 25 | 0.09 | 3.13 | 24 | 0.5
11704 | 351700 | 2389 | 2015 | 62.8903 | 10.1966 | 560837.2601 | 6973927.263 | 50 | Till | 0 | 2 | mm | 0.0005 | 0.005 | 10300 | 1.2 | 10 | 40 | 0.19 | 0.05 | 1800 | 0.03 | 34.6 | 6 | 36 | 0.9 | 14.5 | 11700 | 2.79 | 0.025 | 0.05 | 0.005 | 0.01 | 1700 | 10.8 | 9.9 | 50 | 155 | 0.12 | 100 | 0.41 | 30.5 | 490 | 2.7 | 12.2 | 0.0005 | 50 | 0.025 | 2.3 | 0.1 | 0.2 | 7.8 | 0.005 | 0.01 | 3.5 | 560 | 0.12 | 0.46 | 19 | 0.025 | 5.34 | 21 | 2.4
11705 | 351700 | 2287 | 2015 | 62.9172 | 9.7096 | 536044.7227 | 6976559.106 | 50 | Till | 0 | 2 | mm | 0.0005 | 0.03 | 18700 | 1.6 | 10 | 20 | 0.39 | 0.06 | 700 | 0.03 | 23.2 | 7.7 | 51 | 1.15 | 16.6 | 20300 | 3.86 | 0.025 | 0.04 | 0.03 | 0.019 | 700 | 7.7 | 17.5 | 50 | 130 | 0.51 | 100 | 0.8 | 27 | 390 | 4.6 | 7.1 | 0.0005 | 200 | 0.025 | 4 | 0.4 | 0.3 | 6.9 | 0.005 | 0.03 | 2.7 | 860 | 0.09 | 0.57 | 31 | 0.07 | 5.47 | 31 | 1.4
11706 | 351700 | 2356 | 2015 | 62.4924 | 9.5626 | 528989.302 | 6929166.095 | 50 | Till | 0 | 2 | mm | 0.0005 | 0.03 | 9200 | 0.4 | 10 | 30 | 0.25 | 0.05 | 600 | 0.02 | 14.35 | 5.2 | 15 | 0.97 | 5.4 | 22600 | 4.49 | 0.025 | 0.01 | 0.04 | 0.01 | 900 | 7.4 | 4.3 | 50 | 185 | 0.42 | 100 | 2.79 | 5.9 | 190 | 3.4 | 21.3 | 0.0005 | 100 | 0.025 | 1.2 | 0.2 | 0.4 | 5.5 | 0.005 | 0.02 | 1.8 | 1250 | 0.09 | 0.57 | 34 | 0.07 | 2.86 | 14 | 0.5
11707 | 351700 | 1930 | 2015 | 62.5343 | 9.7199 | 537043.4737 | 6933913.622 | 50 | Till | 0 | 2 | mm | 0.021 | 0.01 | 13300 | 0.6 | 10 | 10 | 0.17 | 0.08 | 1100 | 0.03 | 26.2 | 8.8 | 52 | 0.75 | 12.6 | 21300 | 4.62 | 0.025 | 0.01 | 0.01 | 0.015 | 300 | 9.6 | 14.6 | 50 | 213 | 0.13 | 100 | 0.39 | 33.8 | 600 | 7.5 | 4.5 | 0.0005 | 100 | 0.025 | 1.8 | 0.3 | 0.3 | 11.5 | 0.005 | 0.04 | 1.4 | 440 | 0.05 | 0.62 | 30 | 0.05 | 3.72 | 34 | 0.25
11708 | 351700 | 2210 | 2015 | 62.7153 | 9.7834 | 540068.6653 | 6954114.003 | 50 | Till | 0 | 2 | mm | 0.001 | 0.01 | 14000 | 1.3 | 10 | 20 | 0.21 | 0.08 | 1800 | 0.01 | 15.7 | 9 | 54 | 1.71 | 11.4 | 20600 | 5.03 | 0.025 | 0.01 | 0.01 | 0.009 | 1000 | 7.9 | 19 | 50 | 188 | 0.3 | 100 | 0.66 | 31.8 | 580 | 4.6 | 10.4 | 0.0005 | 50 | 0.05 | 2.2 | 0.2 | 0.4 | 13.9 | 0.005 | 0.02 | 2.6 | 700 | 0.1 | 0.71 | 37 | 0.14 | 3.92 | 34 | 0.25
11709 | 351700 | 2516 | 2015 | 62.7606 | 9.5488 | 528026.6158 | 6959033.207 | 50 | Till | 0 | 2 | mm | 0.0005 | 0.01 | 16200 | 0.5 | 10 | 20 | 0.41 | 0.11 | 1100 | 0.02 | 27.9 | 5.3 | 43 | 1.16 | 4.7 | 22200 | 6.83 | 0.025 | 0.04 | 0.03 | 0.022 | 700 | 10 | 4.9 | 50 | 130 | 0.13 | 100 | 3.16 | 17 | 590 | 7.7 | 10.3 | 0.0005 | 100 | 0.025 | 2.6 | 0.4 | 1 | 11 | 0.01 | 0.02 | 3.6 | 1130 | 0.11 | 1.02 | 43 | 0.14 | 5.42 | 22 | 2.2
11710 | 351700 | 1898 | 2015 | 62.8045 | 9.6459 | 532934.1786 | 6963971.035 | 50 | Till | 0 | 2 | mm | 0.001 | 0.01 | 16200 | 1.2 | 10 | 30 | 0.42 | 0.07 | 3800 | 0.03 | 36.5 | 16.7 | 79 | 1.58 | 56.3 | 20600 | 4.31 | 0.06 | 0.04 | 0.01 | 0.014 | 1000 | 12.1 | 16.5 | 50 | 261 | 0.28 | 200 | 0.63 | 66.5 | 960 | 5.8 | 12.2 | 0.0005 | 50 | 0.025 | 3.4 | 0.1 | 0.6 | 23.3 | 0.005 | 0.03 | 6.6 | 820 | 0.15 | 1.01 | 34 | 0.2 | 5.05 | 29 | 2.1
11711 | 351700 | 2340 | 2015 | 62.6475 | 9.6828 | 534999.656 | 6946495.563 | 50 | Till | 0 | 2 | mm | 0.0005 | 0.01 | 28700 | 1.2 | 10 | 190 | 2.86 | 0.15 | 4000 | 0.22 | 58.9 | 22.3 | 198 | 9.7 | 33.4 | 36300 | 10.05 | 0.09 | 0.06 | 0.01 | 0.027 | 9300 | 21.8 | 28.7 | 50 | 454 | 0.08 | 100 | 0.64 | 102.5 | 1400 | 16.2 | 84.7 | 0.0005 | 100 | 0.025 | 5.6 | 0.2 | 3.4 | 41.2 | 0.005 | 0.03 | 12.2 | 1570 | 1.07 | 3.02 | 78 | 0.16 | 4.84 | 66 | 4.4
11712 | 351700 | 2325 | 2015 | 62.6674 | 10.149 | 558857.965 | 6949052.392 | 50 | Till | 0 | 2 | mm | 0.0005 | 0.04 | 25900 | 0.6 | 10 | 90 | 0.62 | 0.08 | 1100 | 0.06 | 53.8 | 7.7 | 51 | 2.2 | 17.8 | 31300 | 5.82 | 0.05 | 0.05 | 0.06 | 0.021 | 1800 | 18 | 17.6 | 50 | 120 | 1.62 | 100 | 1.55 | 23.7 | 290 | 6.4 | 14.7 | 0.0005 | 300 | 0.025 | 3.4 | 0.5 | 0.3 | 10.1 | 0.01 | 0.04 | 4.7 | 1060 | 0.19 | 1.73 | 41 | 0.05 | 10.55 | 31 | 2.1
11713 | 351700 | 2541 | 2015 | 62.7157 | 9.6099 | 531191.365 | 6954056.286 | 50 | Till | 0 | 2 | mm | 0.006 | 0.02 | 24700 | 2.9 | 10 | 100 | 2.61 | 0.66 | 4600 | 0.07 | 104 | 20.9 | 171 | 8.87 | 40.4 | 31800 | 7.54 | 0.1 | 0.14 | 0.01 | 0.023 | 7000 | 43.8 | 17.6 | 50 | 597 | 0.21 | 100 | 0.88 | 91.6 | 1840 | 54.3 | 86.6 | 0.0005 | 50 | 0.1 | 6.2 | 0.1 | 2.7 | 40.9 | 0.005 | 0.02 | 31.7 | 1390 | 1.33 | 4.19 | 62 | 1.09 | 7.22 | 50 | 11.4
11714 | 351700 | 2533 | 2015 | 62.7133 | 10.154 | 559023.6117 | 6954176.998 | 50 | Till | 0 | 2 | mm | 0.001 | 0.005 | 16600 | 1.4 | 10 | 30 | 0.29 | 0.07 | 1600 | 0.04 | 51.6 | 8.1 | 57 | 1.28 | 25 | 18200 | 3.84 | 0.06 | 0.04 | 0.03 | 0.014 | 1500 | 21.4 | 16.5 | 50 | 115 | 0.4 | 100 | 0.83 | 39.4 | 500 | 3.8 | 11.3 | 0.0005 | 50 | 0.025 | 3.1 | 0.4 | 0.3 | 6.2 | 0.005 | 0.03 | 3.7 | 750 | 0.11 | 0.55 | 29 | 0.07 | 7.58 | 26 | 1.5
11715 | 351700 | 1925 | 2015 | 62.6941 | 9.4507 | 523066.1302 | 6951588.642 | 50 | Till | 0 | 2 | mm | 0.0005 | 0.02 | 15900 | 0.7 | 10 | 30 | 0.46 | 0.07 | 2300 | 0.02 | 54.2 | 9 | 48 | 1.67 | 18.6 | 25000 | 5.93 | 0.05 | 0.02 | 0.02 | 0.021 | 900 | 16 | 19.9 | 50 | 151 | 0.63 | 100 | 1.41 | 26 | 230 | 5.6 | 13.3 | 0.0005 | 100 | 0.025 | 2.7 | 0.3 | 0.6 | 11.8 | 0.005 | 0.04 | 2.6 | 880 | 0.11 | 1.98 | 41 | 0.08 | 9.7 | 27 | 0.8
11716 | 351700 | 2542 | 2015 | 62.7151 | 9.5894 | 530142.9847 | 6953979.46 | 50 | Till | 0 | 2 | mm | 0.0005 | 0.01 | 23300 | 1.4 | 10 | 160 | 1.71 | 0.29 | 5300 | 0.03 | 81.6 | 19.2 | 160 | 5.72 | 31.9 | 27600 | 6.44 | 0.11 | 0.05 | 0.01 | 0.018 | 7800 | 38 | 16.7 | 50 | 426 | 0.07 | 100 | 0.33 | 80.1 | 1830 | 20.2 | 77.6 | 0.0005 | 50 | 0.05 | 5.8 | 0.1 | 1.6 | 51.2 | 0.005 | 0.02 | 19.9 | 1290 | 0.93 | 2.73 | 65 | 0.3 | 7.4 | 38 | 3.5
11720 | 351700 | 2595 | 2015 | 62.8191 | 10.1183 | 556991.7013 | 6965931.799 | 50 | Till | 0 | 2 | mm | 0.0005 | 0.01 | 14200 | 3.2 | 5 | 20 | 0.25 | 0.16 | 900 | 0.02 | 15 | 9.5 | 61 | 2.25 | 15.8 | 23200 | 6.14 | 0.025 | 0.08 | 0.01 | 0.013 | 1400 | 6.1 | 20.5 | 50 | 177 | 0.33 | 100 | 0.29 | 55.8 | 170 | 11.1 | 13.9 | 0.0005 | 50 | 0.025 | 2.1 | 0.1 | 0.3 | 4.3 | 0.005 | 0.04 | 3.7 | 730 | 0.14 | 0.54 | 44 | 0.025 | 3.31 | 34 | 4.4
11721 | 351700 | 2434 | 2015 | 62.555 | 10.0696 | 554998.7844 | 6936469.917 | 50 | Till | 0 | 2 | mm | 0.0005 | 0.01 | 14200 | 0.6 | 5 | 60 | 0.2 | 0.05 | 2000 | 0.03 | 38.3 | 7.2 | 51 | 1.44 | 18.6 | 14400 | 4.05 | 0.06 | 0.04 | 0.01 | 0.009 | 2300 | 19.6 | 15.9 | 50 | 218 | 0.16 | 200 | 0.38 | 35.9 | 560 | 3.8 | 14.5 | 0.0005 | 50 | 0.025 | 2 | 0.1 | 0.2 | 9 | 0.005 | 0.02 | 3.8 | 830 | 0.17 | 0.53 | 29 | 0.05 | 6.98 | 23 | 1.4
11722 | 351700 | 2053 | 2015 | 62.9174 | 9.5118 | 525997.4297 | 6976486.037 | 50 | Till | 0 | 2 | mm | 0.0005 | 0.01 | 11900 | 1.1 | 5 | 20 | 0.32 | 0.07 | 2400 | 0.04 | 33.8 | 10.8 | 44 | 1.25 | 62.9 | 16400 | 3.21 | 0.06 | 0.04 | 0.01 | 0.012 | 1300 | 14.5 | 8.3 | 50 | 193 | 0.28 | 200 | 0.56 | 29.5 | 720 | 4.4 | 12.9 | 0.0005 | 50 | 0.025 | 3.1 | 0.4 | 0.4 | 14.6 | 0.005 | 0.06 | 5.8 | 610 | 0.14 | 0.76 | 34 | 0.17 | 4.5 | 25 | 1.4
11723 | 351700 | 2173 | 2015 | 62.8285 | 9.7257 | 536974.8302 | 6966685.405 | 50 | Till | 0 | 2 | mm | 0.0005 | 0.02 | 21000 | 1.3 | 5 | 20 | 0.34 | 0.06 | 1100 | 0.05 | 20.8 | 9.1 | 68 | 1.48 | 16.2 | 23400 | 4.56 | 0.025 | 0.02 | 0.06 | 0.02 | 500 | 9 | 15.2 | 50 | 211 | 0.48 | 100 | 1.02 | 31.7 | 430 | 4.3 | 6.2 | 0.0005 | 200 | 0.025 | 4.3 | 0.5 | 0.3 | 7 | 0.005 | 0.03 | 1.2 | 790 | 0.09 | 0.63 | 42 | 0.06 | 6.21 | 29 | 0.6
11724 | 351700 | 1942 | 2015 | 62.6479 | 9.7223 | 537026.009 | 6946569.22 | 50 | Till | 0 | 2 | mm | 0.001 | 0.005 | 18100 | 10.2 | 5 | 40 | 0.5 | 0.08 | 2300 | 0.04 | 32.1 | 17.8 | 70 | 2.65 | 35.8 | 23900 | 4.42 | 0.08 | 0.06 | 0.01 | 0.013 | 2100 | 14.9 | 25.8 | 50 | 328 | 0.23 | 100 | 0.72 | 56.5 | 810 | 6.6 | 18.7 | 0.0005 | 50 | 0.24 | 3 | 0.2 | 0.3 | 20.5 | 0.005 | 0.05 | 5.5 | 760 | 0.21 | 1.15 | 37 | 0.19 | 5.87 | 48 | 2.7
11725 | 351700 | 2216 | 2015 | 62.5363 | 9.4859 | 525003.6637 | 6934023.143 | 50 | Till | 0 | 2 | mm | 0.001 | 0.02 | 14100 | 0.1 | 5 | 80 | 0.29 | 0.04 | 900 | 0.01 | 25.6 | 8.8 | 30 | 2.72 | 9.4 | 16800 | 6.34 | 0.07 | 0.01 | 0.005 | 0.012 | 6500 | 10.6 | 13.5 | 50 | 333 | 0.1 | 100 | 1.23 | 24.1 | 290 | 2.5 | 43.8 | 0.0005 | 100 | 0.025 | 4.1 | 0.1 | 0.8 | 14.9 | 0.005 | 0.06 | 2.6 | 1480 | 0.23 | 0.79 | 40 | 0.025 | 3.48 | 33 | 0.25
11726 | 351700 | 2348 | 2015 | 62.7813 | 9.8223 | 541961.5832 | 6961490.566 | 50 | Till | 0 | 2 | mm | 0.001 | 0.01 | 10400 | 1.6 | 5 | 10 | 0.15 | 0.12 | 500 | 0.01 | 18.05 | 6.9 | 40 | 1.01 | 9.6 | 22700 | 5.67 | 0.025 | 0.02 | 0.01 | 0.012 | 300 | 5.5 | 10.2 | 50 | 181 | 0.52 | 100 | 1.59 | 20.8 | 200 | 7.8 | 3.9 | 0.0005 | 200 | 0.05 | 1.8 | 0.3 | 0.6 | 6 | 0.005 | 0.06 | 1.7 | 1250 | 0.04 | 0.68 | 43 | 0.07 | 2.87 | 23 | 1
11727 | 351700 | 1911 | 2015 | 62.5338 | 9.8558 | 544039.7457 | 6933944.505 | 50 | Till | 0 | 2 | mm | 0.002 | 0.02 | 17400 | 4.9 | 5 | 10 | 0.16 | 0.22 | 800 | 0.03 | 23.7 | 12.4 | 46 | 0.49 | 26.1 | 37200 | 5.35 | 0.05 | 0.02 | 0.02 | 0.015 | 300 | 9.2 | 25.8 | 50 | 308 | 1.42 | 100 | 0.21 | 37.8 | 470 | 10 | 3.8 | 0.0005 | 100 | 0.29 | 2.2 | 0.3 | 0.1 | 4.1 | 0.005 | 0.07 | 2.4 | 270 | 0.04 | 0.82 | 31 | 0.025 | 6.44 | 51 | 0.6
11728 | 351700 | 2328 | 2015 | 62.6705 | 9.5104 | 526144.3601 | 6948978.043 | 50 | Till | 0 | 2 | mm | 0.0005 | 0.04 | 19800 | 0.8 | 5 | 40 | 0.73 | 0.08 | 2500 | 0.09 | 36.5 | 10.1 | 76 | 2.31 | 12.8 | 21100 | 4.89 | 0.07 | 0.06 | 0.06 | 0.019 | 2800 | 14.6 | 15.2 | 50 | 202 | 0.18 | 100 | 1.44 | 40.5 | 860 | 6.8 | 27.6 | 0.0005 | 100 | 0.025 | 5 | 0.3 | 1.2 | 20.4 | 0.005 | 0.02 | 8.3 | 1000 | 0.43 | 1.46 | 39 | 0.2 | 6.24 | 34 | 2.8
11729 | 351700 | 2040 | 2015 | 62.8054 | 9.5302 | 527033.9183 | 6964018.34 | 50 | Till | 0 | 2 | mm | 0.0005 | 0.06 | 21600 | 1.1 | 5 | 30 | 0.52 | 0.11 | 1900 | 0.06 | 47.2 | 13.3 | 87 | 1.77 | 34.5 | 26100 | 6.05 | 0.08 | 0.02 | 0.02 | 0.023 | 1300 | 22.8 | 16 | 50 | 336 | 0.11 | 100 | 0.97 | 50.9 | 510 | 7 | 14.4 | 0.0005 | 50 | 0.06 | 4.5 | 0.3 | 0.7 | 28.3 | 0.005 | 0.03 | 5.2 | 910 | 0.2 | 0.99 | 46 | 0.13 | 7.18 | 48 | 1.1
11730 | 351700 | 1863 | 2015 | 62.7353 | 9.9362 | 547850.4053 | 6956443.637 | 50 | Till | 0 | 2 | mm | 0.0005 | 0.01 | 12100 | 2.9 | 5 | 30 | 0.23 | 0.04 | 1800 | 0.02 | 15.95 | 5.5 | 44 | 1.42 | 16 | 14000 | 3.39 | 0.05 | 0.01 | 0.01 | 0.008 | 1700 | 8 | 13.4 | 50 | 90 | 0.38 | 100 | 0.9 | 22.3 | 640 | 2.6 | 12.9 | 0.0005 | 50 | 0.025 | 1.6 | 0.1 | 0.2 | 16.1 | 0.005 | 0.01 | 1.7 | 670 | 0.11 | 0.68 | 32 | 0.08 | 4.04 | 18 | 0.6
11731 | 351700 | 2334 | 2015 | 62.578 | 10.0495 | 553923.13 | 6939005.772 | 50 | Till | 0 | 2 | mm | 0.0005 | 0.01 | 25100 | 0.4 | 10 | 120 | 0.43 | 0.06 | 2400 | 0.07 | 85.1 | 14.2 | 86 | 3.39 | 30.2 | 23400 | 6.66 | 0.08 | 0.04 | 0.01 | 0.015 | 5400 | 26.9 | 33.2 | 50 | 250 | 0.18 | 300 | 0.8 | 82 | 610 | 5.1 | 31.6 | 0.0005 | 100 | 0.025 | 2.7 | 0.3 | 0.3 | 12.6 | 0.005 | 0.05 | 5 | 1350 | 0.24 | 0.81 | 46 | 0.06 | 11 | 53 | 1.5
11732 | 351700 | 2648 | 2015 | 62.7371 | 9.7799 | 539857.7018 | 6956542.362 | 50 | Till | 0 | 2 | mm | 0.001 | 0.02 | 16700 | 2 | 5 | 30 | 0.38 | 0.13 | 2000 | 0.02 | 24.4 | 16.3 | 81 | 2.07 | 13.9 | 34500 | 7.52 | 0.05 | 0.01 | 0.01 | 0.013 | 2000 | 11.9 | 27 | 50 | 999 | 0.76 | 100 | 1.28 | 37.8 | 450 | 6.2 | 12.8 | 0.0005 | 100 | 0.1 | 2.3 | 0.3 | 0.7 | 12.1 | 0.005 | 0.02 | 3.5 | 1510 | 0.11 | 1.39 | 79 | 0.11 | 5.06 | 30 | 0.6
11733 | 351700 | 2650 | 2015 | 62.7359 | 9.8186 | 541838.6381 | 6956432.55 | 50 | Till | 0 | 2 | mm | 0.002 | 0.01 | 18900 | 3.3 | 5 | 40 | 0.31 | 0.07 | 1800 | 0.03 | 37.3 | 13.2 | 62 | 1.69 | 88.2 | 25900 | 5.26 | 0.07 | 0.01 | 0.01 | 0.014 | 1500 | 16.4 | 24.2 | 50 | 299 | 0.14 | 100 | 0.44 | 43.1 | 580 | 5.2 | 12.4 | 0.0005 | 50 | 0.55 | 3.8 | 0.1 | 0.3 | 13.8 | 0.005 | 0.07 | 4.4 | 700 | 0.15 | 0.91 | 40 | 0.11 | 7.52 | 45 | 0.8
11734 | 351700 | 2502 | 2015 | 62.6235 | 9.975 | 550019.8219 | 6944017.974 | 50 | Till | 0 | 2 | mm | 0.0005 | 0.02 | 17200 | 2 | 5 | 50 | 0.37 | 0.05 | 1900 | 0.08 | 36.4 | 8.5 | 47 | 1.59 | 22.7 | 16200 | 3.6 | 0.06 | 0.06 | 0.02 | 0.013 | 2200 | 15.2 | 17.2 | 50 | 153 | 0.32 | 200 | 0.63 | 34.4 | 580 | 3.4 | 14 | 0.0005 | 50 | 0.025 | 3.1 | 0.1 | 0.2 | 8 | 0.005 | 0.03 | 3.8 | 670 | 0.15 | 0.48 | 27 | 0.07 | 5.76 | 23 | 2.5
11735 | 351700 | 2374 | 2015 | 62.6041 | 9.6242 | 532045.7543 | 6941640.226 | 50 | Till | 0 | 2 | mm | 0.002 | 0.05 | 16400 | 1.1 | 5 | 20 | 0.53 | 0.12 | 1500 | 0.04 | 22.9 | 14.1 | 63 | 1.91 | 20.2 | 29900 | 5.5 | 0.06 | 0.08 | 0.02 | 0.016 | 1200 | 8.4 | 18.6 | 50 | 324 | 0.32 | 100 | 2.13 | 54.5 | 400 | 8 | 18.2 | 0.0005 | 100 | 0.025 | 2.9 | 0.1 | 0.8 | 15.5 | 0.005 | 0.03 | 3.5 | 1150 | 0.14 | 0.84 | 40 | 0.19 | 3.63 | 41 | 3.9
11736 | 351700 | 2581 | 2015 | 62.9156 | 9.9068 | 546061.4642 | 6976512.09 | 50 | Till | 0 | 2 | mm | 0.001 | 0.01 | 16500 | 56.3 | 10 | 10 | 0.24 | 0.07 | 1400 | 0.06 | 18.1 | 11.6 | 62 | 1.29 | 17.3 | 26000 | 5.11 | 0.05 | 0.02 | 0.04 | 0.021 | 500 | 8.1 | 15.5 | 50 | 328 | 0.84 | 100 | 0.94 | 34.1 | 450 | 6.1 | 4.9 | 0.0005 | 200 | 0.07 | 2.6 | 1 | 0.3 | 6.8 | 0.005 | 0.02 | 1.9 | 850 | 0.09 | 0.5 | 43 | 0.08 | 4.55 | 33 | 0.7
11737 | 351700 | 2561 | 2015 | 62.603 | 9.5153 | 526455.0481 | 6941467.192 | 50 | Till | 0 | 2 | mm | 0.0005 | 0.01 | 11400 | 0.2 | 5 | 50 | 0.23 | 0.12 | 2200 | 0.02 | 10.3 | 6.7 | 43 | 1.3 | 8.5 | 20400 | 9.63 | 0.025 | 0.03 | 0.02 | 0.014 | 1500 | 4.5 | 11.7 | 50 | 105 | 0.95 | 100 | 1.85 | 21.2 | 540 | 7.2 | 15.3 | 0.0005 | 100 | 0.025 | 3.1 | 0.1 | 1.1 | 11.6 | 0.005 | 0.03 | 1.3 | 1410 | 0.1 | 0.48 | 71 | 0.15 | 2.47 | 27 | 1.3
11742 | 351700 | 2085 | 2015 | 62.8931 | 9.9841 | 550025.9086 | 6974060.354 | 50 | Till | 0 | 2 | mm | 0.001 | 0.005 | 18900 | 2.7 | 5 | 50 | 0.31 | 0.07 | 1800 | 0.03 | 40.9 | 10.7 | 55 | 1.41 | 28.5 | 21000 | 4.63 | 0.07 | 0.09 | 0.01 | 0.015 | 2100 | 16.4 | 19.1 | 50 | 258 | 0.28 | 200 | 0.77 | 40.9 | 480 | 3.9 | 15.4 | 0.0005 | 50 | 0.025 | 3.7 | 0.4 | 0.3 | 8.7 | 0.005 | 0.03 | 4.4 | 760 | 0.14 | 0.57 | 37 | 0.07 | 6.92 | 33 | 3.6
11743 | 351700 | 2614 | 2015 | 62.6685 | 9.998 | 551123.8472 | 6949048.337 | 50 | Till | 0 | 2 | mm | 0.001 | 0.01 | 13300 | 2.3 | 5 | 50 | 0.25 | 0.08 | 1800 | 0.04 | 31.2 | 8 | 38 | 1.46 | 18.3 | 13300 | 3.17 | 0.06 | 0.06 | 0.01 | 0.01 | 2200 | 11.1 | 14.2 | 50 | 161 | 0.33 | 200 | 0.56 | 26.9 | 530 | 2.6 | 15.6 | 0.0005 | 100 | 0.025 | 2.4 | 0.2 | 0.2 | 8.2 | 0.005 | 0.03 | 3.4 | 570 | 0.14 | 0.51 | 24 | 0.08 | 5.11 | 21 | 2.1
11744 | 351700 | 2157 | 2015 | 62.4919 | 9.4862 | 525054.2552 | 6929080.004 | 50 | Till | 0 | 2 | mm | 0.001 | 0.01 | 11700 | 0.05 | 5 | 100 | 0.3 | 0.08 | 1100 | 0.02 | 27.4 | 7 | 20 | 2.79 | 10.7 | 15600 | 5.79 | 0.07 | 0.01 | 0.01 | 0.009 | 5700 | 9.7 | 13.9 | 50 | 341 | 0.26 | 100 | 0.82 | 16.2 | 530 | 3.1 | 40.3 | 0.0005 | 100 | 0.025 | 2.3 | 0.1 | 0.4 | 11.3 | 0.005 | 0.06 | 2.6 | 1330 | 0.23 | 0.57 | 32 | 0.025 | 3.56 | 40 | 0.25
11745 | 351700 | 2195 | 2015 | 62.8685 | 10.1984 | 560971.5414 | 6971500.38 | 50 | Till | 0 | 2 | mm | 0.0005 | 0.01 | 14700 | 1.3 | 5 | 30 | 0.28 | 0.07 | 1600 | 0.07 | 59.3 | 8.9 | 47 | 1.4 | 22.2 | 15700 | 3.75 | 0.05 | 0.03 | 0.01 | 0.016 | 1600 | 17.3 | 16.1 | 50 | 172 | 0.34 | 200 | 0.7 | 33.9 | 440 | 3.8 | 13.6 | 0.0005 | 50 | 0.025 | 3.2 | 0.3 | 0.3 | 7.3 | 0.005 | 0.02 | 3 | 700 | 0.13 | 0.53 | 26 | 0.07 | 6.6 | 27 | 1.4
11746 | 351700 | 2126 | 2015 | 62.6899 | 9.9451 | 548375.3496 | 6951393.491 | 50 | Till | 0 | 2 | mm | 0.0005 | 0.01 | 16200 | 1.9 | 5 | 50 | 0.31 | 0.06 | 1400 | 0.05 | 32.4 | 8.1 | 50 | 1.26 | 26.2 | 16700 | 3.57 | 0.05 | 0.07 | 0.02 | 0.014 | 1300 | 13.4 | 16.5 | 50 | 112 | 0.29 | 200 | 0.51 | 32.8 | 590 | 2.6 | 10.9 | 0.0005 | 50 | 0.025 | 3.3 | 0.2 | 0.2 | 9.1 | 0.005 | 0.02 | 3 | 690 | 0.1 | 0.54 | 33 | 0.11 | 5.69 | 29 | 2.5
11747 | 351700 | 2071 | 2015 | 62.9367 | 10.0829 | 554966.9222 | 6978997.558 | 50 | Till | 0 | 2 | mm | 0.0005 | 0.005 | 11900 | 2.3 | 5 | 20 | 0.23 | 0.06 | 1300 | 0.03 | 24.6 | 6.4 | 37 | 0.83 | 17.7 | 13600 | 3 | 0.025 | 0.02 | 0.01 | 0.01 | 1000 | 10.1 | 12.3 | 50 | 146 | 0.22 | 200 | 0.52 | 26.6 | 410 | 3.4 | 8.3 | 0.0005 | 50 | 0.025 | 2.4 | 0.3 | 0.2 | 6.1 | 0.005 | 0.02 | 2.2 | 520 | 0.1 | 0.38 | 23 | 0.05 | 4.55 | 21 | 1
11748 | 351700 | 2068 | 2015 | 62.9395 | 9.6519 | 533087.266 | 6979017.915 | 50 | Till | 0 | 2 | mm | 0.0005 | 0.01 | 18500 | 1.2 | 5 | 10 | 0.31 | 0.06 | 700 | 0.02 | 14.55 | 4.9 | 49 | 1.23 | 6.5 | 21900 | 4.76 | 0.025 | 0.03 | 0.04 | 0.022 | 500 | 6.3 | 12.2 | 50 | 91 | 0.34 | 100 | 2.1 | 16.8 | 180 | 5.2 | 6.4 | 0.0005 | 100 | 0.025 | 3.4 | 0.6 | 0.5 | 7.1 | 0.01 | 0.03 | 2.2 | 1060 | 0.07 | 0.82 | 36 | 0.12 | 4.21 | 19 | 1.3
11749 | 351700 | 2045 | 2015 | 62.8278 | 9.4902 | 524975.8793 | 6966501.045 | 50 | Till | 0 | 2 | mm | 0.0005 | 0.01 | 9300 | 0.2 | 5 | 20 | 0.16 | 0.04 | 500 | 0.02 | 23.1 | 1.5 | 10 | 0.4 | 1.7 | 7600 | 2.87 | 0.025 | 0.01 | 0.02 | 0.011 | 400 | 11 | 1.6 | 50 | 80 | 0.08 | 100 | 0.9 | 2.9 | 410 | 3.8 | 3.9 | 0.0005 | 100 | 0.025 | 1.2 | 0.5 | 0.2 | 4.3 | 0.005 | 0.02 | 2.1 | 370 | 0.05 | 0.86 | 13 | 0.025 | 2.92 | 7 | 0.25
11750 | 351700 | 2423 | 2015 | 62.7151 | 9.4498 | 523003.1045 | 6953924.592 | 50 | Till | 0 | 2 | mm | 0.0005 | 0.02 | 32900 | 0.4 | 5 | 100 | 0.57 | 0.03 | 13700 | 0.07 | 29.6 | 16.4 | 52 | 1.24 | 72.4 | 24700 | 7.35 | 0.07 | 0.03 | 0.01 | 0.017 | 2900 | 12.2 | 8.6 | 50 | 341 | 0.24 | 200 | 0.41 | 30.9 | 530 | 3.8 | 22.5 | 0.0005 | 100 | 0.025 | 6.1 | 0.3 | 0.4 | 39.4 | 0.005 | 0.02 | 2.7 | 1130 | 0.19 | 1.46 | 55 | 0.025 | 8.16 | 63 | 0.7
11751 | 351700 | 2008 | 2015 | 62.7377 | 9.5871 | 530005.5356 | 6956496.712 | 50 | Till | 0 | 2 | mm | 0.001 | 0.03 | 25100 | 2.6 | 10 | 90 | 2.26 | 0.3 | 4200 | 0.1 | 63.2 | 21.7 | 209 | 8.5 | 15.3 | 33100 | 7.75 | 0.11 | 0.17 | 0.01 | 0.031 | 8900 | 17.2 | 36.2 | 50 | 367 | 0.22 | 100 | 1.58 | 108.5 | 1390 | 27.4 | 81.6 | 0.0005 | 100 | 0.05 | 4.9 | 0.2 | 2.3 | 40.1 | 0.005 | 0.03 | 13.5 | 1450 | 0.95 | 3.11 | 65 | 0.43 | 6.41 | 39 | 14.4
11752 | 351700 | 2378 | 2015 | 62.6046 | 9.6975 | 535806.6585 | 6941727.877 | 50 | Till | 0 | 2 | mm | 0.001 | 0.02 | 22400 | 1.6 | 5 | 40 | 0.37 | 0.09 | 2200 | 0.03 | 12.3 | 18.3 | 108 | 3.06 | 14.8 | 36400 | 7.52 | 0.07 | 0.11 | 0.02 | 0.011 | 2300 | 4.8 | 26 | 50 | 390 | 0.43 | 100 | 1.55 | 62 | 250 | 5.7 | 31.4 | 0.0005 | 100 | 0.05 | 3.2 | 0.1 | 0.8 | 15.8 | 0.005 | 0.05 | 2.7 | 2010 | 0.17 | 0.55 | 70 | 0.13 | 3.42 | 54 | 4.7
11753 | 351700 | 2687 | 2015 | 62.8471 | 10.1809 | 560124.2905 | 6969109.627 | 50 | Till | 0 | 2 | mm | 0.0005 | 0.01 | 12600 | 240 | 10 | 20 | 0.25 | 0.12 | 1800 | 0.03 | 32.8 | 12 | 61 | 0.8 | 6.9 | 47600 | 4.44 | 0.025 | 0.03 | 0.02 | 0.019 | 200 | 13.9 | 12.9 | 50 | 277 | 1.32 | 100 | 0.64 | 28.9 | 600 | 5.9 | 3.4 | 0.0005 | 100 | 0.025 | 3 | 0.2 | 0.4 | 6.8 | 0.005 | 0.03 | 4.2 | 600 | 0.06 | 0.81 | 41 | 0.025 | 8.51 | 35 | 2.3
11754 | 351700 | 1951 | 2015 | 62.7805 | 9.9206 | 546977.0493 | 6961465.03 | 50 | Till | 0 | 2 | mm | 0.0005 | 0.03 | 21800 | 2.8 | 10 | 10 | 0.4 | 0.08 | 300 | 0.02 | 14.85 | 3.7 | 63 | 1.25 | 8.5 | 38700 | 8.53 | 0.025 | 0.07 | 0.08 | 0.03 | 400 | 8 | 7.7 | 50 | 55 | 0.77 | 100 | 2.87 | 13.6 | 170 | 5.4 | 4.8 | 0.0005 | 300 | 0.025 | 4.2 | 0.5 | 0.5 | 3.8 | 0.01 | 0.03 | 2.2 | 1330 | 0.05 | 1 | 73 | 0.05 | 5.09 | 13 | 2.5
11755 | 351700 | 2242 | 2015 | 62.7825 | 9.4898 | 524995.6777 | 6961451.841 | 50 | Till | 0 | 2 | mm | 0.0005 | 0.01 | 8600 | 0.7 | 10 | 20 | 0.21 | 0.07 | 600 | 0.01 | 14.1 | 3.9 | 24 | 0.88 | 2.9 | 16000 | 5.45 | 0.025 | 0.03 | 0.02 | 0.017 | 700 | 6 | 4 | 50 | 241 | 0.17 | 100 | 3.37 | 8 | 270 | 4.8 | 8.9 | 0.0005 | 100 | 0.025 | 1.8 | 0.8 | 0.7 | 5.7 | 0.005 | 0.02 | 1.9 | 1390 | 0.06 | 0.61 | 40 | 0.07 | 2.75 | 14 | 1.6
11756 | 351700 | 2585 | 2015 | 62.8474 | 9.824 | 541955.0943 | 6968859.06 | 50 | Till | 0 | 2 | mm | 0.0005 | 0.01 | 11500 | 2.5 | 10 | 10 | 0.12 | 0.03 | 1900 | 0.02 | 12.9 | 10.4 | 67 | 0.44 | 20.6 | 16400 | 3.07 | 0.05 | 0.02 | 0.005 | 0.007 | 300 | 5.4 | 10.7 | 50 | 201 | 0.18 | 100 | 0.54 | 38.6 | 160 | 2.1 | 2.9 | 0.0005 | 50 | 0.025 | 1.7 | 0.1 | 0.2 | 7.9 | 0.005 | 0.02 | 1.6 | 1430 | 0.04 | 0.36 | 30 | 0.05 | 3.36 | 21 | 0.8
11760 | 351700 | 2383 | 2015 | 62.9605 | 10.2 | 560860.6479 | 6981761.057 | 50 | Till | 0 | 2 | mm | 0.001 | 0.09 | 19100 | 8.9 | 10 | 60 | 0.38 | 0.16 | 1500 | 0.14 | 51.3 | 16.3 | 56 | 1.63 | 33.4 | 30900 | 5.93 | 0.05 | 0.02 | 0.02 | 0.02 | 800 | 18.3 | 24.1 | 50 | 525 | 1.04 | 100 | 0.53 | 56.9 | 750 | 7.8 | 13.7 | 0.0005 | 100 | 0.14 | 3.3 | 0.4 | 0.5 | 8.6 | 0.005 | 0.05 | 2.5 | 670 | 0.15 | 0.85 | 38 | 0.025 | 7.98 | 92 | 0.9
11761 | 351700 | 1993 | 2015 | 62.9614 | 9.7694 | 539024.669 | 6981521.37 | 50 | Till | 0 | 2 | mm | 0.0005 | 0.01 | 15300 | 1.5 | 10 | 20 | 0.33 | 0.07 | 900 | 0.03 | 13.8 | 6.6 | 48 | 1.12 | 11.2 | 17900 | 4.25 | 0.025 | 0.02 | 0.03 | 0.012 | 600 | 5.8 | 15.7 | 50 | 141 | 0.47 | 100 | 1.07 | 19.3 | 290 | 3.9 | 8.6 | 0.0005 | 100 | 0.025 | 2.3 | 0.3 | 0.3 | 4.9 | 0.005 | 0.03 | 0.8 | 770 | 0.08 | 0.32 | 31 | 0.07 | 4.14 | 21 | 0.8
11762 | 351700 | 1904 | 2015 | 62.4687 | 9.7385 | 538087.0076 | 6926610.135 | 50 | Till | 0 | 2 | mm | 0.001 | 0.02 | 18900 | 2 | 10 | 30 | 0.45 | 0.09 | 2100 | 0.03 | 34.9 | 16.6 | 83 | 1.92 | 40.9 | 28200 | 5.51 | 0.07 | 0.02 | 0.005 | 0.015 | 1400 | 18.6 | 19.7 | 50 | 283 | 0.19 | 100 | 0.51 | 51.9 | 830 | 6.4 | 15.2 | 0.0005 | 100 | 0.025 | 4.1 | 0.3 | 0.5 | 16.3 | 0.005 | 0.03 | 6 | 710 | 0.24 | 0.94 | 47 | 0.07 | 7.49 | 45 | 1.3
11763 | 351700 | 1822 | 2015 | 62.739 | 9.4873 | 524900.6186 | 6956604.579 | 50 | Till | 0 | 2 | mm | 0.0005 | 0.02 | 11600 | 0.2 | 10 | 30 | 0.44 | 0.07 | 900 | 0.02 | 19 | 5.3 | 31 | 1.35 | 7.5 | 26000 | 5.66 | 0.025 | 0.04 | 0.01 | 0.022 | 1100 | 7.3 | 7 | 50 | 141 | 0.56 | 100 | 3.5 | 12.4 | 120 | 4.8 | 21.1 | 0.0005 | 100 | 0.025 | 2.2 | 0.4 | 0.8 | 9.4 | 0.005 | 0.02 | 2.4 | 1580 | 0.11 | 0.65 | 38 | 0.09 | 3.84 | 21 | 1.9
11764 | 351700 | 2661 | 2015 | 62.6485 | 9.5246 | 526893.0637 | 6946534.342 | 50 | Till | 0 | 2 | mm | 0.0005 | 0.06 | 15200 | 0.4 | 10 | 20 | 0.63 | 0.11 | 1400 | 0.01 | 29 | 9.8 | 57 | 2.48 | 6.6 | 23800 | 5.48 | 0.025 | 0.02 | 0.04 | 0.016 | 400 | 12.1 | 11.4 | 50 | 359 | 0.65 | 100 | 1.84 | 22.8 | 510 | 9.7 | 10.6 | 0.0005 | 400 | 0.025 | 1.7 | 0.4 | 1.2 | 13.1 | 0.005 | 0.02 | 1.1 | 790 | 0.14 | 1.6 | 47 | 0.09 | 3.68 | 26 | 1.3
11765 | 351700 | 2409 | 2015 | 62.491 | 9.6602 | 534023.4274 | 6929050.52 | 50 | Till | 0 | 2 | mm | 0.0005 | 0.04 | 22300 | 1.6 | 10 | 100 | 1.42 | 0.2 | 3300 | 0.05 | 105.5 | 20.9 | 118 | 5.08 | 24 | 30800 | 6.65 | 0.08 | 0.02 | 0.03 | 0.025 | 3800 | 20.3 | 21 | 50 | 368 | 0.24 | 100 | 0.86 | 56.2 | 1170 | 15.2 | 42.7 | 0.0005 | 100 | 0.025 | 4.9 | 0.4 | 1.4 | 33.9 | 0.005 | 0.05 | 11.4 | 1000 | 0.6 | 2.6 | 67 | 0.21 | 6.87 | 41 | 1.5
11766 | 351700 | 2355 | 2015 | 62.4946 | 9.5813 | 529949.5857 | 6929415.252 | 50 | Till | 0 | 2 | mm | 0.0005 | 0.005 | 12000 | 0.2 | 10 | 50 | 0.4 | 0.04 | 1500 | 0.03 | 26.4 | 11.2 | 24 | 1.36 | 23.1 | 18800 | 3.84 | 0.025 | 0.02 | 0.01 | 0.011 | 900 | 13.6 | 14.6 | 50 | 184 | 0.18 | 100 | 0.55 | 18.5 | 680 | 3.5 | 13.8 | 0.0005 | 100 | 0.025 | 2.5 | 0.1 | 0.3 | 9.3 | 0.005 | 0.02 | 3.2 | 940 | 0.1 | 0.65 | 32 | 0.13 | 4.22 | 30 | 0.7
11767 | 351700 | 2636 | 2015 | 62.736 | 10.0593 | 554137.0189 | 6956625.313 | 50 | Till | 0 | 2 | mm | 0.0005 | 0.02 | 14400 | 0.9 | 10 | 30 | 0.35 | 0.07 | 800 | 0.01 | 24.3 | 3.2 | 42 | 0.98 | 8 | 17400 | 4.66 | 0.025 | 0.02 | 0.03 | 0.014 | 800 | 10.3 | 9.8 | 50 | 54 | 0.34 | 100 | 1.07 | 16.1 | 230 | 4.2 | 7.7 | 0.0005 | 100 | 0.025 | 2.1 | 0.5 | 0.3 | 5.1 | 0.005 | 0.02 | 1.2 | 680 | 0.09 | 0.63 | 31 | 0.025 | 5.62 | 14 | 0.8
11768 | 351700 | 2082 | 2015 | 62.894 | 9.6693 | 534026.1791 | 6973958.135 | 50 | Till | 0 | 2 | mm | 0.0005 | 0.005 | 12100 | 1 | 10 | 20 | 0.26 | 0.04 | 1800 | 0.04 | 32.7 | 9.7 | 31 | 1.01 | 21.6 | 17800 | 4.05 | 0.06 | 0.04 | 0.01 | 0.015 | 1300 | 14.4 | 13.6 | 50 | 215 | 0.26 | 100 | 1.23 | 20.6 | 630 | 2.9 | 11.8 | 0.0005 | 50 | 0.025 | 2.7 | 0.3 | 0.4 | 11.4 | 0.005 | 0.02 | 3.5 | 890 | 0.12 | 0.51 | 32 | 0.07 | 6.31 | 32 | 0.6
11769 | 351700 | 2350 | 2015 | 62.7805 | 9.784 | 540009.0488 | 6961381.655 | 50 | Till | 0 | 2 | mm | 0.0005 | 0.005 | 17400 | 1.1 | 10 | 10 | 0.26 | 0.07 | 1500 | 0.02 | 23.1 | 12.2 | 57 | 1.12 | 30.1 | 25900 | 5.59 | 0.05 | 0.01 | 0.01 | 0.015 | 700 | 10.6 | 21.3 | 50 | 242 | 0.12 | 100 | 0.67 | 40.5 | 500 | 5 | 9.1 | 0.0005 | 50 | 0.05 | 3.2 | 0.3 | 0.3 | 15.2 | 0.005 | 0.03 | 3 | 760 | 0.08 | 0.61 | 38 | 0.13 | 4.96 | 42 | 0.5
11770 | 351700 | 1900 | 2015 | 62.8266 | 9.7024 | 535789.0324 | 6966462.113 | 50 | Till | 0 | 2 | mm | 0.0005 | 0.04 | 20000 | 1.3 | 10 | 30 | 0.35 | 0.08 | 1800 | 0.06 | 26.9 | 14.9 | 65 | 1.33 | 19.1 | 25600 | 5.31 | 0.025 | 0.02 | 0.02 | 0.018 | 800 | 9 | 27.2 | 50 | 238 | 0.2 | 100 | 0.83 | 50.2 | 490 | 5.2 | 8.9 | 0.0005 | 50 | 0.025 | 4 | 0.1 | 0.4 | 16.4 | 0.005 | 0.02 | 2.7 | 730 | 0.1 | 0.59 | 38 | 0.07 | 5 | 44 | 0.9
11771 | 351700 | 2212 | 2015 | 62.5403 | 9.5617 | 528899.9276 | 6934494.283 | 50 | Till | 0 | 2 | mm | 0.0005 | 0.1 | 10500 | 0.1 | 10 | 60 | 0.27 | 0.03 | 2200 | 0.01 | 53.8 | 8.4 | 21 | 2.18 | 28.9 | 16100 | 3.3 | 0.06 | 0.01 | 0.02 | 0.008 | 3600 | 13 | 10.3 | 50 | 212 | 0.32 | 100 | 0.86 | 19.3 | 550 | 2.8 | 33 | 0.0005 | 100 | 0.025 | 1.7 | 0.3 | 0.3 | 11.3 | 0.005 | 0.01 | 2.5 | 950 | 0.22 | 1.17 | 26 | 0.11 | 8.01 | 27 | 0.25
11772 | 351700 | 2610 | 2015 | 62.535 | 9.7768 | 539972.4771 | 6934027.123 | 50 | Till | 0 | 2 | mm | 0.0005 | 0.01 | 20400 | 1.3 | 10 | 20 | 0.24 | 0.06 | 1800 | 0.03 | 38.2 | 17.2 | 67 | 0.81 | 23.9 | 30000 | 5.56 | 0.07 | 0.06 | 0.01 | 0.017 | 800 | 14.5 | 24.9 | 50 | 366 | 0.13 | 100 | 0.36 | 49.1 | 700 | 4.1 | 7.2 | 0.0005 | 50 | 0.025 | 3.9 | 0.3 | 0.2 | 14.6 | 0.005 | 0.04 | 4.7 | 410 | 0.1 | 0.53 | 37 | 0.025 | 7.25 | 54 | 2.3
11773 | 351700 | 2319 | 2015 | 62.5809 | 9.4673 | 524007.6042 | 6938981.729 | 50 | Till | 0 | 2 | mm | 0.0005 | 0.01 | 6300 | 0.2 | 10 | 30 | 0.22 | 0.04 | 1000 | 0.01 | 26.8 | 3.7 | 9 | 0.8 | 7.1 | 11600 | 2.6 | 0.05 | 0.01 | 0.01 | 0.007 | 1600 | 11 | 5.5 | 50 | 142 | 0.15 | 100 | 1.03 | 5.8 | 350 | 2.7 | 17.1 | 0.0005 | 50 | 0.025 | 1 | 0.2 | 0.2 | 7.2 | 0.005 | 0.01 | 2 | 710 | 0.09 | 0.91 | 14 | 0.06 | 3.91 | 20 | 0.25
11774 | 351700 | 2517 | 2015 | 62.76 | 9.5679 | 528998.7374 | 6958979.347 | 50 | Till | 0 | 2 | mm | 0.0005 | 0.02 | 20600 | 0.9 | 10 | 40 | 1.06 | 0.16 | 2800 | 0.05 | 67.1 | 16.7 | 128 | 2.49 | 26.8 | 25400 | 5.89 | 0.09 | 0.06 | 0.03 | 0.024 | 1800 | 26.5 | 14 | 50 | 339 | 0.19 | 100 | 0.88 | 64 | 1100 | 12.9 | 19.8 | 0.0005 | 50 | 0.025 | 4.8 | 0.3 | 1.1 | 29.5 | 0.005 | 0.02 | 12.8 | 880 | 0.32 | 1.39 | 48 | 0.28 | 5.24 | 45 | 3
11775 | 351700 | 1818 | 2015 | 62.5816 | 9.5455 | 528027.2863 | 6939091.146 | 50 | Till | 0 | 2 | mm | 0.0005 | 0.01 | 11700 | 0.2 | 10 | 40 | 0.32 | 0.03 | 1800 | 0.005 | 16.05 | 4.5 | 14 | 1.38 | 4 | 22200 | 5.14 | 0.05 | 0.02 | 0.01 | 0.014 | 1400 | 8.6 | 7.9 | 50 | 160 | 0.2 | 100 | 2.03 | 8.4 | 490 | 3 | 14 | 0.0005 | 50 | 0.025 | 2.1 | 0.2 | 0.3 | 10.9 | 0.005 | 0.005 | 1.7 | 1380 | 0.1 | 0.35 | 29 | 0.09 | 4.21 | 29 | 0.8
11776 | 351700 | 2124 | 2015 | 62.6907 | 9.9773 | 550025.9047 | 6951502.893 | 50 | Till | 0 | 2 | mm | 0.0005 | 0.02 | 15400 | 2.9 | 10 | 60 | 0.26 | 0.06 | 2100 | 0.02 | 24 | 14 | 63 | 2.63 | 17.2 | 22600 | 4.64 | 0.05 | 0.01 | 0.01 | 0.01 | 2200 | 9 | 37.5 | 50 | 443 | 0.88 | 100 | 0.57 | 32.9 | 300 | 3.3 | 18.5 | 0.0005 | 100 | 0.025 | 1.9 | 0.1 | 0.3 | 9.8 | 0.005 | 0.005 | 2 | 940 | 0.15 | 0.91 | 47 | 0.06 | 4.4 | 52 | 0.25
11777 | 351700 | 2601 | 2015 | 62.5111 | 9.9898 | 550972.8609 | 6931508.247 | 50 | Till | 0 | 2 | mm | 0.0005 | 0.01 | 22300 | 2.8 | 10 | 160 | 0.25 | 0.06 | 2900 | 0.08 | 66.9 | 16.4 | 82 | 3.41 | 40.7 | 24600 | 5.13 | 0.09 | 0.1 | 0.01 | 0.011 | 8000 | 23.4 | 30.5 | 50 | 370 | 0.43 | 300 | 0.25 | 83.8 | 800 | 3.3 | 41.2 | 0.0005 | 50 | 0.025 | 2.3 | 0.1 | 0.2 | 11.8 | 0.005 | 0.03 | 7.7 | 1300 | 0.35 | 0.51 | 40 | 0.12 | 6.3 | 46 | 4.2
11781 | 351700 | 2646 | 2015 | 62.669 | 9.8164 | 541816.9381 | 6948974.688 | 50 | Till | 0 | 2 | mm | 0.0005 | 0.01 | 3900 | 0.3 | 10 | 10 | 0.12 | 0.14 | 300 | 0.005 | 13.45 | 1.3 | 16 | 1.45 | 1.6 | 3100 | 4.22 | 0.05 | 0.01 | 0.02 | 0.008 | 200 | 7.5 | 1.8 | 50 | 54 | 1.9 | 100 | 1.25 | 3 | 70 | 8.5 | 3.7 | 0.0005 | 50 | 0.025 | 1 | 0.1 | 0.7 | 3.6 | 0.005 | 0.005 | 1.1 | 790 | 0.06 | 3.16 | 13 | 0.025 | 1.68 | 4 | 0.6
11782 | 351700 | 2191 | 2015 | 62.9154 | 10.0231 | 551971.2884 | 6976572.743 | 50 | Till | 0 | 2 | mm | 0.0005 | 0.005 | 14300 | 5.3 | 10 | 30 | 0.23 | 0.08 | 1500 | 0.02 | 28.1 | 8.6 | 50 | 1.04 | 19.2 | 17800 | 3.76 | 0.07 | 0.02 | 0.01 | 0.013 | 1300 | 12.7 | 14 | 50 | 195 | 0.39 | 100 | 0.6 | 35.4 | 540 | 4.8 | 10 | 0.0005 | 50 | 0.025 | 2.9 | 0.4 | 0.2 | 6.3 | 0.005 | 0.03 | 2.8 | 620 | 0.1 | 0.45 | 27 | 0.05 | 4.61 | 29 | 1.2
11783 | 351700 | 2364 | 2015 | 62.7593 | 9.783 | 539988.0594 | 6959018.323 | 50 | Till | 0 | 2 | mm | 0.0005 | 0.02 | 15400 | 1 | 10 | 20 | 0.3 | 0.07 | 1100 | 0.02 | 18.2 | 10.9 | 65 | 1.63 | 10.5 | 26500 | 6.12 | 0.06 | 0.01 | 0.02 | 0.014 | 800 | 6.1 | 19.6 | 50 | 234 | 0.26 | 100 | 1.13 | 34.9 | 200 | 5.5 | 8.7 | 0.0005 | 100 | 0.025 | 2.4 | 0.1 | 0.5 | 11.8 | 0.005 | 0.02 | 2 | 1130 | 0.07 | 0.44 | 47 | 0.19 | 3.26 | 38 | 0.7
11784 | 351700 | 2052 | 2015 | 62.9168 | 9.4953 | 525158.1092 | 6976412.394 | 50 | Till | 0 | 2 | mm | 0.0005 | 0.06 | 18800 | 0.8 | 10 | 50 | 0.86 | 0.09 | 2500 | 0.04 | 54.9 | 10 | 61 | 2.46 | 20.4 | 19200 | 4.63 | 0.08 | 0.05 | 0.02 | 0.018 | 2500 | 15.7 | 12.1 | 50 | 191 | 0.12 | 100 | 1.06 | 32 | 780 | 7.3 | 22 | 0.0005 | 50 | 0.025 | 4.2 | 0.2 | 0.8 | 20.7 | 0.005 | 0.01 | 9.6 | 980 | 0.26 | 1.37 | 38 | 0.16 | 5.45 | 31 | 2.5
11785 | 351700 | 2214 | 2015 | 62.5371 | 9.525 | 527010.875 | 6934124.31 | 50 | Till | 0 | 2 | mm | 0.0005 | 0.01 | 7500 | 0.05 | 10 | 40 | 0.25 | 0.03 | 2100 | 0.01 | 31.5 | 5.4 | 9 | 1.22 | 11.4 | 11300 | 2.82 | 0.06 | 0.01 | 0.01 | 0.007 | 2700 | 17 | 6.8 | 50 | 204 | 0.08 | 100 | 0.68 | 8.7 | 700 | 2.8 | 24.2 | 0.0005 | 50 | 0.025 | 1.4 | 0.1 | 0.2 | 11.8 | 0.005 | 0.01 | 3.3 | 740 | 0.15 | 0.61 | 18 | 0.05 | 4.66 | 25 | 0.25
11786 | 351700 | 1979 | 2015 | 62.7797 | 10.1375 | 558050.6621 | 6961559.339 | 50 | Till | 0 | 2 | mm | 0.0005 | 0.01 | 22300 | 0.4 | 10 | 30 | 0.29 | 0.04 | 1600 | 0.04 | 33.7 | 21.6 | 47 | 0.64 | 63 | 29500 | 6.62 | 0.08 | 0.08 | 0.02 | 0.021 | 900 | 16.2 | 20.1 | 50 | 221 | 0.55 | 200 | 2.05 | 41.9 | 600 | 1.3 | 2.8 | 0.0005 | 50 | 0.025 | 4.7 | 0.2 | 0.2 | 5.6 | 0.005 | 0.005 | 1.5 | 1030 | 0.03 | 0.33 | 64 | 0.025 | 5.62 | 25 | 0.25
11787 | 351700 | 2277 | 2015 | 62.9379 | 9.9269 | 547049.8863 | 6979005.05 | 50 | Till | 0 | 2 | mm | 0.0005 | 0.05 | 17400 | 9.2 | 10 | 30 | 0.3 | 0.06 | 2600 | 0.01 | 22.5 | 13.4 | 63 | 1.31 | 79.4 | 21100 | 4.61 | 0.07 | 0.02 | 0.01 | 0.012 | 800 | 13.2 | 16.5 | 50 | 169 | 0.85 | 100 | 0.54 | 51 | 660 | 3.5 | 10.9 | 0.0005 | 50 | 0.06 | 3.1 | 0.3 | 0.3 | 8.5 | 0.005 | 0.01 | 3.2 | 1080 | 0.12 | 0.92 | 39 | 0.08 | 6.77 | 37 | 1.4
11788 | 351700 | 2583 | 2015 | 62.9157 | 9.8671 | 544047.6037 | 6976490.794 | 50 | Till | 0 | 2 | mm | 0.0005 | 0.06 | 14100 | 4.1 | 10 | 10 | 0.23 | 0.09 | 700 | 0.01 | 16.55 | 8.6 | 51 | 1.39 | 4.4 | 24200 | 5.77 | 0.025 | 0.03 | 0.03 | 0.016 | 300 | 8.5 | 8.2 | 50 | 433 | 1.09 | 100 | 1.45 | 16.7 | 250 | 6.5 | 6 | 0.0005 | 100 | 0.025 | 2.3 | 0.6 | 0.6 | 5.7 | 0.005 | 0.02 | 1.1 | 1270 | 0.05 | 0.55 | 43 | 0.06 | 3.31 | 19 | 1.4
11789 | 351700 | 2077 | 2015 | 62.8943 | 9.768 | 539039.3353 | 6974045.421 | 50 | Till | 0 | 2 | mm | 0.0005 | 0.01 | 16700 | 2.4 | 10 | 20 | 0.29 | 0.06 | 1500 | 0.03 | 28.7 | 7.7 | 62 | 1.63 | 15.4 | 22000 | 4.15 | 0.07 | 0.02 | 0.03 | 0.022 | 1100 | 12.9 | 14.3 | 50 | 138 | 0.39 | 100 | 1.18 | 30 | 520 | 5.2 | 11.3 | 0.0005 | 100 | 0.025 | 2.9 | 0.5 | 0.3 | 10.1 | 0.005 | 0.03 | 2.5 | 670 | 0.1 | 0.76 | 32 | 0.08 | 4.88 | 27 | 0.9
11790 | 351700 | 2594 | 2015 | 62.8176 | 10.1354 | 557869.4496 | 6965775.769 | 50 | Till | 0 | 2 | mm | 0.0005 | 0.03 | 18700 | 1.2 | 10 | 30 | 0.4 | 0.09 | 2200 | 0.03 | 52.2 | 11.2 | 70 | 2.77 | 25.4 | 23200 | 4.69 | 0.07 | 0.02 | 0.02 | 0.019 | 1300 | 15.9 | 29 | 50 | 137 | 0.86 | 100 | 0.65 | 58.6 | 400 | 16.5 | 16.7 | 0.0005 | 50 | 0.025 | 3.4 | 0.3 | 0.3 | 8.6 | 0.005 | 0.02 | 2.7 | 810 | 0.17 | 1.65 | 34 | 0.025 | 9.59 | 39 | 0.7
11791 | 351700 | 2593 | 2015 | 62.8203 | 10.1573 | 558975.5808 | 6966093.774 | 50 | Till | 0 | 2 | mm | 0.0005 | 0.01 | 19100 | 1.6 | 10 | 50 | 0.29 | 0.07 | 1700 | 0.01 | 46.8 | 10.7 | 82 | 2.06 | 22 | 21300 | 5.88 | 0.09 | 0.05 | 0.01 | 0.018 | 2500 | 26 | 18.1 | 50 | 205 | 0.6 | 200 | 0.54 | 45.2 | 540 | 4.5 | 17.9 | 0.0005 | 50 | 0.025 | 4.5 | 0.1 | 0.4 | 16.1 | 0.005 | 0.01 | 5.8 | 980 | 0.18 | 0.66 | 38 | 0.05 | 10.15 | 34 | 2.4
11792 | 351700 | 2663 | 2015 | 62.7808 | 10.0805 | 555140.1847 | 6961626.575 | 50 | Till | 0 | 2 | mm | 0.0005 | 0.01 | 14100 | 9.7 | 10 | 20 | 0.29 | 0.12 | 1200 | 0.01 | 16.35 | 4.3 | 49 | 0.76 | 6.6 | 58200 | 5.28 | 0.05 | 0.03 | 0.02 | 0.02 | 500 | 8.1 | 9.5 | 50 | 70 | 0.49 | 100 | 0.97 | 18.6 | 390 | 5.7 | 5.1 | 0.0005 | 200 | 0.025 | 2.3 | 0.3 | 0.3 | 5.9 | 0.005 | 0.02 | 1.7 | 630 | 0.06 | 0.49 | 109 | 0.025 | 4.77 | 20 | 1.5
11793 | 351700 | 2410 | 2015 | 62.4911 | 9.6203 | 531965.8341 | 6929043.606 | 50 | Till | 0 | 2 | mm | 0.0005 | 0.03 | 14200 | 0.5 | 10 | 110 | 0.84 | 0.17 | 5100 | 0.02 | 60.1 | 13.8 | 89 | 4.38 | 52.4 | 16300 | 5.2 | 0.11 | 0.02 | 0.01 | 0.02 | 3900 | 29.4 | 10.4 | 50 | 170 | 0.11 | 200 | 0.52 | 45.9 | 1660 | 11.9 | 41 | 0.0005 | 200 | 0.025 | 4.4 | 0.1 | 1.4 | 33.7 | 0.005 | 0.02 | 13.6 | 860 | 0.62 | 2.77 | 42 | 0.31 | 7.48 | 29 | 1.1
11794 | 351700 | 2227 | 2015 | 62.9629 | 9.8498 | 543098.9259 | 6981745.366 | 50 | Till | 0 | 2 | mm | 0.0005 | 0.005 | 10600 | 1.6 | 10 | 20 | 0.16 | 0.05 | 1800 | 0.02 | 20 | 6.6 | 39 | 0.74 | 15.9 | 13100 | 2.72 | 0.06 | 0.01 | 0.01 | 0.01 | 700 | 8.5 | 8.4 | 50 | 177 | 0.17 | 100 | 0.55 | 24.4 | 530 | 4.1 | 6.6 | 0.0005 | 50 | 0.025 | 2.1 | 0.2 | 0.2 | 8.4 | 0.005 | 0.005 | 2 | 550 | 0.08 | 0.39 | 20 | 0.06 | 3.65 | 18 | 0.7
11795 | 351700 | 1805 | 2015 | 62.5337 | 9.972 | 550017.0541 | 6934017.967 | 50 | Till | 0 | 2 | mm | 0.0005 | 0.01 | 21000 | 2 | 10 | 30 | 0.36 | 0.06 | 2300 | 0.01 | 19.1 | 9.8 | 65 | 1.84 | 13.4 | 25200 | 5.29 | 0.06 | 0.02 | 0.02 | 0.012 | 1700 | 12.1 | 19.9 | 50 | 159 | 0.71 | 100 | 0.86 | 32.5 | 570 | 4.1 | 14 | 0.0005 | 100 | 0.025 | 2.9 | 0.4 | 0.3 | 8.2 | 0.005 | 0.01 | 1.9 | 890 | 0.14 | 0.63 | 42 | 0.07 | 5.49 | 39 | 1
11796 | 351700 | 2618 | 2015 | 62.6703 | 9.926 | 547431.3868 | 6949191.262 | 50 | Till | 0 | 2 | mm | 0.0005 | 0.01 | 7700 | 1.5 | 10 | 30 | 0.17 | 0.04 | 1200 | 0.02 | 27.2 | 5.7 | 24 | 0.81 | 17.8 | 8600 | 2.07 | 0.06 | 0.03 | 0.005 | 0.007 | 800 | 14 | 6.8 | 50 | 109 | 0.24 | 200 | 0.25 | 18.4 | 440 | 2 | 7.9 | 0.0005 | 50 | 0.025 | 1.6 | 0.1 | 0.1 | 6.8 | 0.005 | 0.01 | 3.4 | 440 | 0.08 | 0.45 | 17 | 0.05 | 4.68 | 13 | 1.2
11800 | 351700 | 2241 | 2015 | 62.7848 | 9.4707 | 524017.1041 | 6961697.353 | 50 | Till | 0 | 2 | mm | 0.0005 | 0.005 | 6100 | 0.5 | 10 | 20 | 0.14 | 0.05 | 800 | 0.005 | 17.3 | 2.4 | 12 | 0.68 | 1.9 | 8800 | 2.78 | 0.025 | 0.01 | 0.01 | 0.012 | 700 | 8.3 | 2.3 | 50 | 107 | 0.06 | 100 | 1.04 | 4.8 | 200 | 3.2 | 6.7 | 0.0005 | 50 | 0.025 | 1.2 | 0.1 | 0.3 | 6.8 | 0.005 | 0.005 | 2.3 | 620 | 0.05 | 0.6 | 16 | 0.05 | 2.49 | 10 | 0.25
11801 | 351700 | 2654 | 2015 | 62.7141 | 9.8396 | 542941.1994 | 6954010.438 | 50 | Till | 0 | 2 | mm | 0.001 | 0.01 | 14400 | 2.3 | 10 | 20 | 0.22 | 0.06 | 2100 | 0.02 | 33 | 8.8 | 46 | 1.08 | 18 | 21400 | 4.07 | 0.08 | 0.02 | 0.02 | 0.013 | 900 | 20 | 15.6 | 50 | 209 | 0.27 | 100 | 0.63 | 28.5 | 720 | 4 | 8.5 | 0.0005 | 50 | 0.025 | 3 | 0.2 | 0.2 | 13.7 | 0.005 | 0.02 | 3.4 | 540 | 0.11 | 0.63 | 31 | 0.08 | 6.39 | 31 | 0.8
11802 | 351700 | 2510 | 2015 | 62.6456 | 10.0736 | 555038.2592 | 6946567.039 | 50 | Till | 0 | 2 | mm | 0.0005 | 0.02 | 15300 | 0.4 | 10 | 50 | 0.22 | 0.06 | 1000 | 0.01 | 21.1 | 6.2 | 74 | 1.47 | 10.5 | 21700 | 6.04 | 0.06 | 0.02 | 0.03 | 0.013 | 2100 | 12.5 | 10.4 | 50 | 120 | 0.46 | 100 | 1.2 | 23.4 | 280 | 4.4 | 13.9 | 0.0005 | 100 | 0.025 | 2.3 | 0.2 | 0.3 | 9.3 | 0.005 | 0.01 | 2 | 910 | 0.11 | 0.77 | 51 | 0.025 | 4.75 | 25 | 1
11803 | 351700 | 2276 | 2015 | 62.9378 | 9.9463 | 548035.3413 | 6979007.474 | 50 | Till | 0 | 2 | mm | 0.0005 | 0.01 | 24000 | 13.9 | 10 | 50 | 0.41 | 0.09 | 1900 | 0.03 | 37.6 | 23.3 | 131 | 2.19 | 41.6 | 29000 | 6.07 | 0.06 | 0.08 | 0.02 | 0.021 | 2500 | 12.5 | 18.5 | 50 | 325 | 0.37 | 200 | 1.25 | 147.5 | 600 | 5 | 21.7 | 0.0005 | 100 | 0.12 | 4.4 | 0.5 | 0.4 | 8.9 | 0.005 | 0.03 | 4.5 | 1000 | 0.19 | 0.49 | 47 | 0.07 | 6.06 | 46 | 3.8
11804 | 351700 | 2363 | 2015 | 62.759 | 9.7641 | 539019.3064 | 6958969.924 | 50 | Till | 0 | 2 | mm | 0.005 | 0.02 | 14700 | 1.4 | 10 | 20 | 0.22 | 0.06 | 2300 | 0.01 | 20.5 | 10.6 | 53 | 1.13 | 19 | 21400 | 4.19 | 0.07 | 0.02 | 0.01 | 0.012 | 800 | 10 | 17.1 | 50 | 242 | 0.11 | 100 | 0.63 | 37.2 | 610 | 3.9 | 8 | 0.0005 | 50 | 0.05 | 2.9 | 0.1 | 0.3 | 16.7 | 0.005 | 0.02 | 3.7 | 640 | 0.08 | 0.53 | 30 | 0.13 | 4.89 | 35 | 0.9
11805 | 351700 | 1807 | 2015 | 62.5342 | 9.9327 | 547992.0809 | 6934039.913 | 50 | Till | 0 | 2 | mm | 0.0005 | 0.11 | 28900 | 6.4 | 10 | 70 | 0.54 | 0.07 | 1200 | 0.06 | 40.4 | 16 | 92 | 2.2 | 15.4 | 29300 | 6.2 | 0.06 | 0.11 | 0.03 | 0.019 | 2700 | 11 | 27.6 | 50 | 237 | 0.58 | 200 | 1.19 | 55.3 | 440 | 4.9 | 21.8 | 0.0005 | 100 | 0.025 | 4.5 | 0.4 | 0.3 | 8.5 | 0.005 | 0.04 | 4.5 | 1100 | 0.22 | 0.7 | 52 | 0.06 | 5.57 | 42 | 4.2
11806 | 351700 | 2444 | 2015 | 62.6925 | 9.6252 | 532002.0973 | 6951483.368 | 50 | Till | 0 | 2 | mm | 0.0005 | 0.02 | 21300 | 2.5 | 10 | 60 | 0.84 | 0.1 | 4900 | 0.03 | 45.4 | 20.1 | 191 | 4.06 | 41.1 | 27000 | 5.54 | 0.1 | 0.06 | 0.01 | 0.014 | 2700 | 20.6 | 24.6 | 50 | 405 | 0.13 | 100 | 0.32 | 90.9 | 980 | 10.9 | 29.2 | 0.0005 | 50 | 0.1 | 5.3 | 0.1 | 0.7 | 32.9 | 0.005 | 0.01 | 10.4 | 950 | 0.35 | 2.42 | 52 | 0.14 | 5.84 | 42 | 3.4
11807 | 351700 | 2431 | 2015 | 62.5571 | 9.7006 | 536022.1383 | 6936439.384 | 50 | Till | 0 | 2 | mm | 0.0005 | 0.02 | 20600 | 1.1 | 10 | 40 | 0.44 | 0.08 | 1900 | 0.02 | 31.6 | 15.3 | 90 | 1.84 | 28.8 | 29400 | 6.53 | 0.06 | 0.01 | 0.01 | 0.016 | 1500 | 15.3 | 22.5 | 50 | 278 | 0.16 | 100 | 0.45 | 57.5 | 800 | 6.7 | 14.8 | 0.0005 | 100 | 0.05 | 3.6 | 0.2 | 0.6 | 21.4 | 0.005 | 0.03 | 2.9 | 650 | 0.21 | 0.91 | 48 | 0.05 | 5.73 | 51 | 0.6
11808 | 351700 | 2200 | 2015 | 62.8701 | 10.1027 | 556102.3036 | 6971600.674 | 50 | Till | 0 | 2 | mm | 0.001 | 0.005 | 10200 | 3.4 | 10 | 20 | 0.23 | 0.05 | 2100 | 0.01 | 11.7 | 5.8 | 34 | 1.01 | 12.1 | 16100 | 3.92 | 0.05 | 0.01 | 0.01 | 0.011 | 800 | 5.9 | 11.4 | 50 | 122 | 0.43 | 100 | 0.45 | 21.3 | 610 | 2.4 | 6.5 | 0.0005 | 50 | 0.025 | 2.1 | 0.1 | 0.2 | 8.5 | 0.005 | 0.005 | 1.1 | 760 | 0.06 | 0.33 | 34 | 0.05 | 3.3 | 22 | 0.6
11809 | 351700 | 1966 | 2015 | 62.6869 | 10.1755 | 560176.505 | 6951255.266 | 50 | Till | 0 | 2 | mm | 0.0005 | 0.005 | 27800 | 0.5 | 10 | 70 | 0.45 | 0.07 | 2100 | 0.06 | 26.7 | 7.3 | 89 | 1.64 | 7.7 | 34800 | 10.1 | 0.025 | 0.16 | 0.06 | 0.027 | 2500 | 12.4 | 26.3 | 50 | 145 | 0.56 | 100 | 3.63 | 38.6 | 150 | 7.3 | 22.7 | 0.0005 | 200 | 0.025 | 3.2 | 0.2 | 0.5 | 9.6 | 0.005 | 0.03 | 2.9 | 1920 | 0.12 | 0.75 | 60 | 0.06 | 6.52 | 30 | 5.3
11810 | 351700 | 2337 | 2015 | 62.5789 | 9.9917 | 550950.9658 | 6939063.405 | 50 | Till | 0 | 2 | mm | 0.0005 | 0.01 | 28900 | 20.6 | 10 | 120 | 0.43 | 0.03 | 1200 | 0.07 | 58.9 | 13.9 | 83 | 2.5 | 17.2 | 31300 | 8.26 | 0.09 | 0.16 | 0.02 | 0.015 | 7100 | 16 | 35.5 | 50 | 179 | 0.22 | 200 | 0.76 | 37.5 | 470 | 3.6 | 42.6 | 0.0005 | 50 | 0.07 | 5.9 | 0.1 | 0.6 | 5.1 | 0.005 | 0.01 | 8 | 1540 | 0.32 | 1.14 | 71 | 0.13 | 9.89 | 53 | 5.7
11811 | 351700 | 2413 | 2015 | 62.4682 | 9.6203 | 531990.5716 | 6926488.757 | 50 | Till | 0 | 2 | mm | 0.0005 | 0.01 | 16900 | 0.7 | 10 | 130 | 1 | 0.16 | 4500 | 0.02 | 55.3 | 15.4 | 113 | 5.78 | 33.7 | 21400 | 5.93 | 0.1 | 0.02 | 0.01 | 0.019 | 5100 | 24 | 13.9 | 50 | 274 | 0.14 | 200 | 0.65 | 56.6 | 1590 | 12.9 | 50.2 | 0.0005 | 100 | 0.025 | 3.9 | 0.1 | 1.7 | 31.9 | 0.005 | 0.02 | 9.7 | 1090 | 0.68 | 1.75 | 58 | 0.25 | 4.32 | 27 | 1.1
11812 | 351700 | 1875 | 2015 | 62.6474 | 9.8582 | 543990.3213 | 6946594.037 | 50 | Till | 0 | 2 | mm | 0.0005 | 0.02 | 19700 | 2.8 | 10 | 60 | 0.29 | 0.07 | 1700 | 0.05 | 39.6 | 15.4 | 62 | 1.71 | 25.4 | 24600 | 4.93 | 0.08 | 0.07 | 0.02 | 0.015 | 2600 | 14.5 | 24.6 | 50 | 279 | 0.32 | 100 | 0.32 | 47.8 | 550 | 3.7 | 21.3 | 0.0005 | 50 | 0.025 | 3.5 | 0.1 | 0.2 | 10 | 0.005 | 0.01 | 4.3 | 780 | 0.19 | 0.49 | 38 | 0.06 | 6.6 | 43 | 2.9
11813 | 351700 | 2351 | 2015 | 62.782 | 9.7649 | 539033.8385 | 6961531.719 | 50 | Till | 0 | 2 | mm | 0.001 | 0.01 | 22100 | 1.6 | 10 | 30 | 0.37 | 0.08 | 1400 | 0.02 | 37.9 | 16.5 | 76 | 1.71 | 33.8 | 32600 | 6.28 | 0.07 | 0.02 | 0.02 | 0.016 | 1200 | 16.4 | 27.4 | 50 | 293 | 0.25 | 100 | 0.55 | 53 | 520 | 6.1 | 14.7 | 0.0005 | 50 | 0.05 | 4.5 | 0.1 | 0.4 | 15.3 | 0.005 | 0.02 | 4.6 | 820 | 0.14 | 0.88 | 45 | 0.11 | 7.68 | 51 | 0.8
11814 | 351700 | 2475 | 2015 | 62.9136 | 10.1793 | 559906.2742 | 6976511.52 | 50 | Till | 0 | 2 | mm | 0.0005 | 0.03 | 19700 | 6.2 | 10 | 30 | 0.44 | 0.09 | 1300 | 0.08 | 76.6 | 15.1 | 58 | 1.61 | 33.7 | 23700 | 5.28 | 0.06 | 0.03 | 0.03 | 0.018 | 1500 | 13.8 | 29.5 | 50 | 230 | 0.75 | 100 | 0.88 | 55.8 | 400 | 6.4 | 15 | 0.0005 | 50 | 0.025 | 3.4 | 0.2 | 0.4 | 6.5 | 0.005 | 0.03 | 3.2 | 880 | 0.18 | 0.74 | 35 | 0.06 | 7.72 | 42 | 1.4
11815 | 351700 | 2250 | 2015 | 62.8498 | 9.5324 | 527105.6473 | 6968961.038 | 50 | Till | 0 | 2 | mm | 0.0005 | 0.03 | 16200 | 0.7 | 10 | 20 | 0.3 | 0.07 | 700 | 0.02 | 16.15 | 6.1 | 46 | 1.56 | 9.7 | 33100 | 9.56 | 0.05 | 0.06 | 0.03 | 0.029 | 1300 | 5.2 | 7.9 | 50 | 159 | 0.57 | 100 | 3.67 | 17.6 | 350 | 7.5 | 13.3 | 0.0005 | 100 | 0.025 | 2.9 | 0.6 | 0.7 | 7.4 | 0.01 | 0.03 | 2.3 | 1820 | 0.11 | 0.61 | 63 | 0.12 | 2.83 | 30 | 2.5
11816 | 351700 | 2540 | 2015 | 62.7158 | 9.6281 | 532123.7695 | 6954084.291 | 50 | Till | 0 | 2 | mm | 0.002 | 0.01 | 25200 | 2.7 | 10 | 220 | 3.02 | 0.31 | 6500 | 0.06 | 133.5 | 20.9 | 237 | 9.73 | 52.7 | 29000 | 7.08 | 0.14 | 0.09 | 0.01 | 0.029 | 8400 | 31.1 | 26.1 | 50 | 467 | 0.06 | 100 | 0.69 | 116.5 | 2580 | 33.5 | 88.6 | 0.0005 | 50 | 0.07 | 6.5 | 0.1 | 2.7 | 63.8 | 0.005 | 0.01 | 30.8 | 1100 | 1.33 | 3.72 | 68 | 2.4 | 6.47 | 37 | 5.8
11817 | 351700 | 2639 | 2015 | 62.7342 | 9.9986 | 551036.9902 | 6956372.907 | 50 | Till | 0 | 2 | mm | 0.0005 | 0.02 | 18400 | 5.3 | 10 | 30 | 0.42 | 0.1 | 600 | 0.06 | 15.45 | 8.4 | 93 | 2.15 | 12.9 | 37100 | 6.69 | 0.025 | 0.05 | 0.05 | 0.018 | 800 | 6.9 | 27.7 | 50 | 133 | 4.54 | 100 | 2.13 | 26.4 | 190 | 6.1 | 15.5 | 0.0005 | 200 | 0.08 | 2.9 | 0.2 | 0.5 | 5.2 | 0.01 | 0.16 | 2.7 | 1470 | 0.08 | 1.67 | 60 | 0.92 | 4.28 | 31 | 1.7
11821 | 351700 | 2282 | 2015 | 62.9173 | 9.7914 | 540200.3315 | 6976620.611 | 50 | Till | 0 | 2 | mm | 0.0005 | 0.005 | 11800 | 1.7 | 10 | 30 | 0.23 | 0.05 | 1800 | 0.03 | 35.8 | 8.9 | 41 | 1.48 | 22.1 | 14700 | 3.08 | 0.06 | 0.02 | 0.01 | 0.011 | 2100 | 7.5 | 15.1 | 50 | 136 | 0.35 | 100 | 0.56 | 30.9 | 620 | 2.7 | 14.1 | 0.0005 | 50 | 0.025 | 2.2 | 0.1 | 0.2 | 7.4 | 0.005 | 0.01 | 2.9 | 640 | 0.13 | 0.42 | 25 | 0.06 | 4.09 | 23 | 1
11822 | 351700 | 2362 | 2015 | 62.7601 | 9.7443 | 538007.6745 | 6959076.861 | 50 | Till | 0 | 2 | mm | 0.0005 | 0.03 | 7900 | 1 | 10 | 10 | 0.14 | 0.1 | 400 | 0.01 | 8.92 | 4.1 | 29 | 1.94 | 4.7 | 18100 | 5.37 | 0.025 | 0.01 | 0.03 | 0.008 | 200 | 4.1 | 9.2 | 50 | 169 | 0.23 | 100 | 1.41 | 14.3 | 220 | 7.4 | 6.7 | 0.0005 | 100 | 0.025 | 1.1 | 0.1 | 0.7 | 6.7 | 0.005 | 0.02 | 1.2 | 850 | 0.06 | 0.64 | 38 | 0.34 | 1.52 | 15 | 0.6
11823 | 351700 | 2168 | 2015 | 62.8043 | 9.7082 | 536109.736 | 6963988.924 | 50 | Till | 0 | 2 | mm | 0.0005 | 0.04 | 17200 | 1.4 | 10 | 20 | 0.36 | 0.06 | 2500 | 0.04 | 33.8 | 15.7 | 67 | 3.23 | 60 | 25500 | 5.02 | 0.05 | 0.02 | 0.03 | 0.013 | 500 | 19.4 | 20.4 | 50 | 524 | 1.48 | 100 | 0.27 | 56.2 | 700 | 5.2 | 7.9 | 0.0005 | 300 | 0.025 | 2.7 | 0.1 | 0.3 | 17.2 | 0.005 | 0.01 | 1.3 | 320 | 0.08 | 2.23 | 38 | 0.05 | 11 | 43 | 0.6
11824 | 351700 | 2412 | 2015 | 62.4685 | 9.6015 | 531017.856 | 6926512.762 | 50 | Till | 0 | 2 | mm | 0.0005 | 0.01 | 15700 | 0.6 | 10 | 100 | 0.75 | 0.12 | 5000 | 0.02 | 22.4 | 14.7 | 105 | 4.92 | 30.7 | 22500 | 5.43 | 0.08 | 0.02 | 0.01 | 0.015 | 4200 | 12.2 | 15.1 | 50 | 259 | 0.57 | 200 | 0.46 | 52.2 | 1460 | 10.1 | 39.7 | 0.0005 | 100 | 0.025 | 3.5 | 0.1 | 1.2 | 31.5 | 0.005 | 0.02 | 7.5 | 1090 | 0.43 | 1.23 | 52 | 0.18 | 3.21 | 30 | 1.2
11825 | 351700 | 2192 | 2015 | 62.915 | 10.0444 | 553051.4181 | 6976553.211 | 50 | Till | 0 | 2 | mm | 0.0005 | 0.01 | 9600 | 1.8 | 10 | 20 | 0.2 | 0.05 | 1500 | 0.03 | 22.4 | 6.7 | 29 | 0.79 | 18.8 | 11600 | 2.55 | 0.05 | 0.04 | 0.01 | 0.008 | 1100 | 7.8 | 9.9 | 50 | 146 | 0.15 | 200 | 0.4 | 30.6 | 440 | 2.9 | 8.5 | 0.0005 | 50 | 0.025 | 2 | 0.1 | 0.2 | 6.1 | 0.005 | 0.02 | 2.8 | 470 | 0.09 | 0.44 | 19 | 0.025 | 4.21 | 18 | 1.8
11826 | 351700 | 2264 | 2015 | 62.9612 | 9.4896 | 524831.359 | 6981360.851 | 50 | Till | 0 | 2 | mm | 0.001 | 0.03 | 20300 | 1.3 | 10 | 10 | 0.3 | 0.07 | 1300 | 0.03 | 19.25 | 7.8 | 58 | 1.13 | 15.5 | 22400 | 4.34 | 0.05 | 0.02 | 0.03 | 0.024 | 800 | 7 | 12.7 | 50 | 154 | 0.23 | 100 | 1.29 | 26 | 290 | 4.7 | 7.7 | 0.0005 | 100 | 0.025 | 5.5 | 0.5 | 0.5 | 9.3 | 0.005 | 0.02 | 2.3 | 970 | 0.07 | 0.76 | 39 | 0.11 | 5.14 | 30 | 1
11827 | 351700 | 2579 | 2015 | 62.9152 | 9.9459 | 548051.4984 | 6976489.257 | 50 | Till | 0 | 2 | mm | 0.0005 | 0.005 | 10900 | 2 | 10 | 30 | 0.17 | 0.04 | 1800 | 0.03 | 25.6 | 7.6 | 37 | 0.79 | 16.6 | 12700 | 2.75 | 0.06 | 0.04 | 0.01 | 0.008 | 1300 | 11.8 | 10.9 | 50 | 187 | 0.17 | 100 | 0.5 | 25.2 | 550 | 2.8 | 9.8 | 0.0005 | 50 | 0.025 | 2.2 | 0.1 | 0.2 | 7 | 0.005 | 0.01 | 3.1 | 590 | 0.1 | 0.4 | 22 | 0.05 | 4.89 | 21 | 1.8
11828 | 351700 | 2209 | 2015 | 62.7141 | 9.7614 | 538941.0847 | 6953969.794 | 50 | Till | 0 | 2 | mm | 0.0005 | 0.01 | 14600 | 3.6 | 10 | 40 | 0.41 | 0.07 | 2300 | 0.04 | 29.9 | 16.9 | 56 | 2.89 | 22.3 | 22600 | 4.79 | 0.1 | 0.17 | 0.005 | 0.009 | 3000 | 13 | 23.6 | 50 | 419 | 0.24 | 100 | 0.09 | 44.1 | 490 | 5.4 | 34.1 | 0.0005 | 50 | 0.18 | 3.3 | 0.1 | 0.4 | 15.3 | 0.005 | 0.02 | 5.9 | 930 | 0.28 | 1.22 | 37 | 0.22 | 6.54 | 44 | 8.8
11829 | 351700 | 2469 | 2015 | 62.8248 | 9.9829 | 550083.5252 | 6966456.72 | 50 | Till | 0 | 2 | mm | 0.001 | 0.01 | 18800 | 3.9 | 10 | 20 | 0.37 | 0.08 | 1100 | 0.03 | 21.5 | 13.2 | 65 | 1.11 | 22.9 | 25000 | 4.62 | 0.06 | 0.05 | 0.02 | 0.014 | 900 | 7.2 | 25.3 | 50 | 256 | 0.59 | 100 | 0.58 | 49.6 | 330 | 5 | 8.5 | 0.0005 | 50 | 0.06 | 2.9 | 0.2 | 0.3 | 6 | 0.005 | 0.03 | 2.6 | 850 | 0.08 | 0.38 | 34 | 0.06 | 3.34 | 38 | 2.2
11830 | 351700 | 2240 | 2015 | 62.5807 | 9.6616 | 533989.7445 | 6939047.963 | 50 | Till | 0 | 2 | mm | 0.0005 | 0.04 | 17700 | 3.2 | 10 | 30 | 0.34 | 0.07 | 1600 | 0.04 | 13.35 | 19.8 | 68 | 1.43 | 28.6 | 31600 | 4.97 | 0.05 | 0.06 | 0.01 | 0.014 | 1000 | 5.7 | 25.8 | 50 | 213 | 0.34 | 100 | 0.63 | 45.5 | 510 | 4.9 | 11.7 | 0.0005 | 600 | 0.025 | 2.9 | 0.1 | 0.3 | 11.6 | 0.005 | 0.03 | 2.5 | 940 | 0.08 | 0.42 | 46 | 0.07 | 3.6 | 44 | 2.6
11831 | 351700 | 2563 | 2015 | 62.7815 | 9.6836 | 534883.3192 | 6961426.452 | 50 | Till | 0 | 2 | mm | 0.001 | 0.03 | 18200 | 1.3 | 10 | 10 | 0.27 | 0.06 | 1000 | 0.04 | 32.9 | 8.4 | 47 | 0.95 | 17.4 | 17500 | 2.91 | 0.05 | 0.05 | 0.02 | 0.016 | 400 | 9.7 | 16.8 | 50 | 169 | 0.18 | 100 | 0.77 | 28 | 620 | 3.9 | 4.8 | 0.0005 | 100 | 0.025 | 3.3 | 0.2 | 0.3 | 11.9 | 0.005 | 0.01 | 4.5 | 520 | 0.07 | 0.7 | 24 | 0.15 | 4.11 | 30 | 1.6
11833 | 351700 | 2163 | 2015 | 62.8071 | 9.8051 | 541049.8255 | 6964348.69 | 50 | Till | 0 | 2 | mm | 0.0005 | 0.07 | 14600 | 1 | 10 | 20 | 0.2 | 0.1 | 1100 | 0.03 | 16.95 | 11.1 | 47 | 1.27 | 10.2 | 26300 | 6.24 | 0.025 | 0.01 | 0.02 | 0.011 | 300 | 7.5 | 18.9 | 50 | 428 | 0.8 | 100 | 0.6 | 36.9 | 240 | 7.3 | 7.5 | 0.0005 | 100 | 0.025 | 1.8 | 0.1 | 0.4 | 9.1 | 0.005 | 0.03 | 1.2 | 600 | 0.06 | 1.66 | 39 | 0.05 | 4.42 | 37 | 0.5
11834 | 351700 | 1965 | 2015 | 62.6886 | 10.1934 | 561089.9043 | 6951462.824 | 50 | Till | 0 | 2 | mm | 0.0005 | 0.005 | 4800 | 0.2 | 10 | 20 | 0.025 | 0.02 | 200 | 0.01 | 1.55 | 1.7 | 4 | 0.51 | 0.5 | 5000 | 4.31 | 0.025 | 0.13 | 0.01 | 0.0025 | 1200 | 0.7 | 6.5 | 50 | 43 | 0.1 | 100 | 0.28 | 3.5 | 40 | 1.6 | 8 | 0.0005 | 50 | 0.025 | 0.5 | 0.1 | 0.1 | 1.6 | 0.005 | 0.005 | 0.3 | 770 | 0.05 | 0.19 | 9 | 0.025 | 0.28 | 11 | 5.6
11835 | 351700 | 2331 | 2015 | 62.577 | 10.1098 | 557022.6271 | 6938952.096 | 50 | Till | 0 | 2 | mm | 0.0005 | 0.02 | 40400 | 0.1 | 10 | 250 | 0.39 | 0.04 | 7900 | 0.03 | 78.6 | 25.2 | 170 | 4.86 | 23.3 | 45700 | 9.24 | 0.09 | 0.05 | 0.01 | 0.012 | 12000 | 38.2 | 70.5 | 50 | 498 | 0.51 | 300 | 0.6 | 180 | 440 | 2.5 | 68.4 | 0.0005 | 200 | 0.025 | 3.2 | 0.1 | 0.3 | 15.1 | 0.005 | 0.02 | 6.4 | 2210 | 0.52 | 2.28 | 69 | 0.1 | 15.9 | 93 | 2.6
11836 | 351700 | 2221 | 2015 | 62.9592 | 9.9663 | 549010.1998 | 6981415.967 | 50 | Till | 0 | 2 | mm | 0.001 | 0.02 | 16500 | 2.7 | 10 | 30 | 0.23 | 0.07 | 1600 | 0.01 | 23.1 | 7.9 | 53 | 1.53 | 32.2 | 19300 | 4.42 | 0.06 | 0.03 | 0.01 | 0.013 | 1000 | 11.6 | 14.2 | 50 | 142 | 0.2 | 400 | 0.94 | 32.4 | 590 | 4.8 | 14.5 | 0.0005 | 600 | 0.025 | 2.8 | 0.4 | 0.3 | 8.2 | 0.005 | 0.01 | 3.2 | 950 | 0.13 | 0.68 | 34 | 0.07 | 5.32 | 31 | 1.4
11837 | 351700 | 2659 | 2015 | 62.7119 | 9.9559 | 548893.5564 | 6953852.093 | 50 | Till | 0 | 2 | mm | 0.0005 | 0.08 | 15400 | 2.5 | 10 | 50 | 0.22 | 0.07 | 2300 | 0.04 | 22.5 | 12.4 | 59 | 2.28 | 20.7 | 21300 | 5.56 | 0.05 | 0.01 | 0.03 | 0.009 | 1600 | 13.4 | 19.6 | 50 | 453 | 1.4 | 200 | 0.96 | 32.9 | 320 | 5.8 | 19.8 | 0.0005 | 200 | 0.025 | 2.1 | 0.1 | 0.4 | 13.8 | 0.005 | 0.01 | 1.6 | 1050 | 0.12 | 1.16 | 52 | 0.08 | 5.66 | 43 | 0.6
11841 | 351700 | 2675 | 2015 | 62.8251 | 9.8669 | 544170.2297 | 6966395.975 | 50 | Till | 0 | 2 | mm | 0.0005 | 0.02 | 18800 | 0.8 | 10 | 20 | 0.13 | 0.07 | 500 | 0.02 | 11.75 | 9.7 | 97 | 1.38 | 6.7 | 53300 | 9.54 | 0.025 | 0.09 | 0.08 | 0.034 | 200 | 5.3 | 4.3 | 50 | 278 | 1.63 | 400 | 3.1 | 18.3 | 180 | 4.7 | 4.6 | 0.0005 | 600 | 0.06 | 4 | 0.4 | 0.5 | 5.5 | 0.01 | 0.02 | 1.6 | 2770 | 0.06 | 0.56 | 101 | 0.025 | 3.36 | 13 | 3.2
11842 | 351700 | 2299 | 2015 | 62.87 | 10.0218 | 551986.087 | 6971518.929 | 50 | Till | 0 | 2 | mm | 0.0005 | 0.01 | 12500 | 2.6 | 10 | 20 | 0.24 | 0.05 | 1600 | 0.03 | 22.5 | 7.7 | 38 | 0.82 | 20.6 | 14900 | 3.43 | 0.05 | 0.02 | 0.01 | 0.01 | 1000 | 10.4 | 15.8 | 50 | 157 | 0.2 | 200 | 0.57 | 38.3 | 320 | 3.6 | 8.6 | 0.0005 | 50 | 0.025 | 2.4 | 0.1 | 0.2 | 8.8 | 0.005 | 0.005 | 2.3 | 600 | 0.07 | 0.45 | 24 | 0.025 | 4.54 | 25 | 1.2
11843 | 351700 | 2159 | 2015 | 62.4913 | 9.4461 | 522988.1173 | 6928990.225 | 50 | Till | 0 | 2 | mm | 0.0005 | 0.02 | 11500 | 0.05 | 10 | 70 | 0.24 | 0.04 | 1600 | 0.01 | 29.6 | 6.9 | 25 | 2.78 | 22.1 | 15800 | 4.83 | 0.05 | 0.01 | 0.01 | 0.01 | 4400 | 13.4 | 11.5 | 50 | 323 | 0.1 | 100 | 1.53 | 13.4 | 590 | 2.8 | 35.3 | 0.0005 | 100 | 0.025 | 1.8 | 0.1 | 0.4 | 11.7 | 0.005 | 0.02 | 2.9 | 1250 | 0.22 | 0.59 | 36 | 0.025 | 3.3 | 37 | 0.25
11844 | 351700 | 2373 | 2015 | 62.5998 | 9.603 | 530959.8703 | 6941144.679 | 50 | Till | 0 | 2 | mm | 0.003 | 0.04 | 25000 | 2 | 10 | 140 | 2.83 | 0.35 | 4500 | 0.04 | 87.5 | 23 | 185 | 9.21 | 41.9 | 35900 | 8.15 | 0.11 | 0.12 | 0.02 | 0.03 | 9300 | 28.1 | 28.3 | 50 | 406 | 0.13 | 100 | 0.52 | 104 | 1890 | 42.5 | 96.2 | 0.0005 | 50 | 0.025 | 6.4 | 0.1 | 2.2 | 46.4 | 0.005 | 0.02 | 22.3 | 1500 | 1 | 3.1 | 71 | 0.52 | 5.38 | 46 | 7.5
11845 | 351700 | 2084 | 2015 | 62.8927 | 9.9621 | 548912.0113 | 6973998.271 | 50 | Till | 0 | 2 | mm | 0.0005 | 0.005 | 11600 | 2.2 | 10 | 20 | 0.18 | 0.05 | 1600 | 0.03 | 21.6 | 6.7 | 38 | 1.11 | 13.1 | 14200 | 2.9 | 0.025 | 0.01 | 0.01 | 0.011 | 1200 | 8.6 | 9.8 | 50 | 167 | 0.23 | 50 | 0.54 | 22.5 | 580 | 3.4 | 10.5 | 0.0005 | 50 | 0.025 | 2.1 | 0.2 | 0.2 | 6.3 | 0.005 | 0.02 | 2 | 540 | 0.09 | 0.33 | 24 | 0.06 | 3.91 | 21 | 0.7
11846 | 351700 | 2300 | 2015 | 62.8699 | 10.0392 | 552868.9507 | 6971522.588 | 50 | Till | 0 | 2 | mm | 0.0005 | 0.02 | 11300 | 1.1 | 10 | 30 | 0.2 | 0.04 | 1500 | 0.06 | 23.1 | 5.5 | 39 | 0.7 | 12.5 | 10100 | 3.26 | 0.025 | 0.01 | 0.01 | 0.01 | 500 | 13.3 | 12.3 | 50 | 79 | 0.22 | 100 | 0.6 | 23.4 | 430 | 2.9 | 4.3 | 0.0005 | 600 | 0.025 | 2.1 | 0.2 | 0.2 | 7.8 | 0.005 | 0.01 | 1 | 520 | 0.09 | 0.7 | 24 | 0.025 | 6.19 | 30 | 0.6
11847 | 351700 | 2332 | 2015 | 62.5769 | 10.0907 | 556041.7529 | 6938926.572 | 50 | Till | 0 | 2 | mm | 0.0005 | 0.02 | 28200 | 0.3 | 10 | 310 | 0.22 | 0.03 | 2400 | 0.06 | 68.8 | 22.8 | 136 | 5.14 | 41.9 | 32100 | 6.47 | 0.11 | 0.08 | 0.01 | 0.014 | 16700 | 23.3 | 45.8 | 50 | 541 | 0.16 | 300 | 0.44 | 133 | 850 | 3.3 | 76.5 | 0.0005 | 800 | 0.025 | 2.1 | 0.2 | 0.1 | 8.6 | 0.005 | 0.12 | 9.7 | 1930 | 0.5 | 0.72 | 51 | 0.15 | 8.62 | 67 | 3.1
11848 | 351700 | 1960 | 2015 | 62.5121 | 9.7783 | 540079.0004 | 6931469.651 | 50 | Till | 0 | 2 | mm | 0.001 | 0.02 | 8500 | 0.8 | 10 | 10 | 0.11 | 0.1 | 700 | 0.05 | 9 | 5.9 | 35 | 0.6 | 9.4 | 21400 | 7.41 | 0.025 | 0.01 | 0.02 | 0.011 | 200 | 3.9 | 7.6 | 50 | 137 | 0.3 | 50 | 1.29 | 16.4 | 250 | 6.6 | 3.8 | 0.0005 | 200 | 0.06 | 1.5 | 0.1 | 0.8 | 7.3 | 0.005 | 0.05 | 0.9 | 1000 | 0.05 | 0.38 | 70 | 0.08 | 2.17 | 21 | 0.5
11849 | 351700 | 2289 | 2015 | 62.9157 | 9.6693 | 534000.6581 | 6976377.758 | 50 | Till | 0 | 2 | mm | 0.022 | 0.02 | 11300 | 0.2 | 10 | 30 | 0.13 | 0.08 | 400 | 0.005 | 12.4 | 4 | 46 | 1.29 | 6.5 | 8600 | 5.99 | 0.05 | 0.03 | 0.01 | 0.017 | 1700 | 6.5 | 9.6 | 50 | 67 | 0.08 | 50 | 1.56 | 15.4 | 70 | 5.2 | 12.1 | 0.0005 | 300 | 0.025 | 2.5 | 0.1 | 0.6 | 4.1 | 0.005 | 0.01 | 2 | 1210 | 0.09 | 0.58 | 29 | 0.05 | 2.38 | 21 | 1.4
11850 | 351700 | 2333 | 2015 | 62.5776 | 10.0707 | 555013.1366 | 6938981.221 | 50 | Till | 0 | 2 | mm | 0.001 | 0.01 | 22900 | 0.6 | 10 | 90 | 0.35 | 0.07 | 2100 | 0.02 | 31.2 | 12.2 | 91 | 2.59 | 13.7 | 24600 | 6.7 | 0.07 | 0.02 | 0.01 | 0.014 | 3600 | 11.2 | 29.6 | 50 | 317 | 0.41 | 100 | 0.66 | 52.1 | 380 | 4.7 | 22.5 | 0.0005 | 100 | 0.025 | 2.4 | 0.1 | 0.4 | 8.6 | 0.005 | 0.03 | 2.7 | 1480 | 0.16 | 0.55 | 49 | 0.31 | 4.99 | 40 | 1
11851 | 351700 | 2633 | 2015 | 62.6053 | 9.7326 | 537609.0267 | 6941831.414 | 50 | Till | 0 | 2 | mm | 0.001 | 0.03 | 6800 | 0.3 | 10 | 20 | 0.09 | 0.1 | 600 | 0.02 | 5.02 | 4.8 | 31 | 0.94 | 3.6 | 14500 | 6.43 | 0.025 | 0.02 | 0.01 | 0.007 | 500 | 2.4 | 6.2 | 50 | 139 | 0.39 | 50 | 1.15 | 12.3 | 50 | 5.2 | 7.9 | 0.0005 | 100 | 0.025 | 1.3 | 0.1 | 0.6 | 6.6 | 0.005 | 0.005 | 0.7 | 1680 | 0.04 | 0.18 | 67 | 0.025 | 1.49 | 13 | 1.1
11852 | 351700 | 2188 | 2015 | 62.8946 | 9.8669 | 544070.4103 | 6974145.424 | 50 | Till | 0 | 2 | mm | 0.001 | 0.02 | 15100 | 3.8 | 10 | 20 | 0.35 | 0.05 | 1700 | 0.06 | 15.15 | 9.3 | 56 | 1.03 | 16.9 | 18000 | 3.59 | 0.05 | 0.01 | 0.02 | 0.011 | 1000 | 5.8 | 16.1 | 50 | 180 | 0.31 | 50 | 0.72 | 27.4 | 700 | 5.8 | 10.3 | 0.0005 | 100 | 0.025 | 2 | 0.2 | 0.3 | 6.9 | 0.005 | 0.02 | 1.4 | 770 | 0.08 | 0.4 | 31 | 0.07 | 3.7 | 33 | 0.7
11853 | 351700 | 1804 | 2015 | 62.5331 | 10.0299 | 552998.424 | 6933989.307 | 50 | Till | 0 | 2 | mm | 0.001 | 0.03 | 17000 | 0.7 | 10 | 50 | 0.24 | 0.05 | 2100 | 0.01 | 30.3 | 9.8 | 61 | 2.41 | 19.7 | 20400 | 4.66 | 0.08 | 0.02 | 0.01 | 0.011 | 2000 | 30.8 | 19.7 | 50 | 213 | 0.97 | 50 | 0.3 | 37.6 | 410 | 3.6 | 16.9 | 0.0005 | 200 | 0.025 | 3 | 0.2 | 0.2 | 6.7 | 0.005 | 0.02 | 3.5 | 830 | 0.19 | 2.96 | 37 | 0.05 | 12.8 | 36 | 0.6
11854 | 351700 | 2558 | 2015 | 62.604 | 9.4453 | 522858.8294 | 6941550.059 | 50 | Till | 0 | 2 | mm | 0.0005 | 0.01 | 1500 | 0.05 | 10 | 20 | 0.025 | 0.1 | 300 | 0.005 | 6.44 | 0.6 | 4 | 0.88 | 0.4 | 2500 | 3.87 | 0.025 | 0.01 | 0.01 | 0.0025 | 400 | 3.3 | 0.4 | 50 | 47 | 0.08 | 50 | 1.16 | 0.9 | 40 | 7 | 14.8 | 0.0005 | 50 | 0.025 | 0.4 | 0.1 | 0.9 | 3.5 | 0.005 | 0.005 | 1 | 1240 | 0.05 | 0.2 | 21 | 0.025 | 0.72 | 3 | 0.5
11855 | 351700 | 2504 | 2015 | 62.6234 | 9.9358 | 548007.0266 | 6943977.582 | 50 | Till | 0 | 2 | mm | 0.0005 | 0.01 | 21600 | 2.4 | 10 | 40 | 0.37 | 0.07 | 1600 | 0.04 | 24.3 | 13.3 | 71 | 1.68 | 15.3 | 25800 | 5.26 | 0.05 | 0.02 | 0.03 | 0.016 | 1600 | 11.5 | 23.7 | 50 | 288 | 0.7 | 100 | 0.7 | 34.8 | 490 | 4.4 | 16.5 | 0.0005 | 50 | 0.025 | 3.4 | 0.3 | 0.3 | 9 | 0.005 | 0.03 | 2.4 | 920 | 0.14 | 0.59 | 42 | 0.06 | 5.63 | 40 | 0.9
11856 | 351700 | 1812 | 2015 | 62.602 | 9.858 | 544048.2738 | 6941542.305 | 50 | Till | 0 | 2 | mm | 0.0005 | 0.01 | 18200 | 8.7 | 10 | 10 | 0.19 | 0.08 | 1500 | 0.06 | 29.9 | 16.9 | 56 | 1.2 | 21.5 | 27800 | 4.58 | 0.1 | 0.05 | 0.01 | 0.015 | 800 | 16 | 20.5 | 50 | 449 | 0.34 | 50 | 0.3 | 44.2 | 610 | 6.1 | 10.4 | 0.0005 | 50 | 0.1 | 3.1 | 0.2 | 0.1 | 7.8 | 0.005 | 0.04 | 3.3 | 590 | 0.11 | 0.44 | 35 | 0.025 | 5.84 | 44 | 2.3
11857 | 351700 | 2680 | 2015 | 62.8277 | 9.7682 | 539139.2468 | 6966630.73 | 50 | Till | 0 | 2 | mm | 0.0005 | 0.06 | 22200 | 0.9 | 10 | 20 | 0.26 | 0.05 | 900 | 0.05 | 9.19 | 7.1 | 92 | 0.76 | 12.7 | 36600 | 5.34 | 0.025 | 0.06 | 0.06 | 0.025 | 300 | 4 | 9.4 | 50 | 139 | 0.46 | 50 | 1.88 | 25.9 | 220 | 3.4 | 3.3 | 0.0005 | 300 | 0.025 | 5.1 | 0.3 | 0.4 | 5.3 | 0.005 | 0.02 | 1.1 | 1940 | 0.04 | 0.48 | 48 | 0.025 | 4.13 | 22 | 2.2
11861 | 351700 | 2194 | 2015 | 62.9361 | 10.162 | 558986.1495 | 6979001.824 | 50 | Till | 0 | 2 | mm | 0.0005 | 0.01 | 14000 | 2.5 | 10 | 40 | 0.28 | 0.07 | 1300 | 0.07 | 37.6 | 9.5 | 44 | 1.52 | 20.9 | 16500 | 3.81 | 0.05 | 0.03 | 0.01 | 0.014 | 1700 | 13.6 | 22.5 | 50 | 225 | 0.48 | 50 | 0.64 | 32.4 | 380 | 3.8 | 20.5 | 0.0005 | 50 | 0.025 | 2.8 | 0.2 | 0.3 | 7 | 0.005 | 0.02 | 3.9 | 650 | 0.18 | 0.66 | 26 | 0.05 | 7.09 | 33 | 1
11862 | 351700 | 2683 | 2015 | 62.9399 | 9.7093 | 535999.8209 | 6979088.615 | 50 | Till | 0 | 2 | mm | 0.0005 | 0.005 | 17800 | 1.6 | 10 | 30 | 0.31 | 0.07 | 1700 | 0.03 | 31.8 | 9.7 | 55 | 1.93 | 23.3 | 20800 | 4.63 | 0.06 | 0.03 | 0.01 | 0.016 | 1900 | 13.2 | 20.9 | 50 | 176 | 0.28 | 100 | 0.75 | 36.6 | 520 | 4 | 17 | 0.0005 | 50 | 0.025 | 3.2 | 0.3 | 0.3 | 9.5 | 0.005 | 0.02 | 3.6 | 880 | 0.15 | 0.53 | 35 | 0.06 | 5.09 | 34 | 1.2
11863 | 351700 | 1848 | 2015 | 62.6701 | 9.6446 | 533017.1154 | 6948993.123 | 50 | Till | 0 | 2 | mm | 0.002 | 0.01 | 16800 | 3.3 | 10 | 30 | 0.46 | 0.08 | 2700 | 0.05 | 28.1 | 12.1 | 79 | 1.74 | 26.6 | 18600 | 4.3 | 0.06 | 0.03 | 0.01 | 0.011 | 1400 | 13.1 | 14 | 50 | 297 | 0.25 | 50 | 0.64 | 41.1 | 880 | 6.7 | 17.7 | 0.0005 | 50 | 0.29 | 3.1 | 0.1 | 0.5 | 22.7 | 0.005 | 0.02 | 6.4 | 1000 | 0.2 | 1.07 | 34 | 0.17 | 4.65 | 31 | 1.9
11864 | 351700 | 2694 | 2015 | 62.9146 | 10.0793 | 554829.4069 | 6976538.647 | 50 | Till | 0 | 2 | mm | 0.0005 | 0.06 | 11300 | 0.8 | 10 | 10 | 0.27 | 0.08 | 300 | 0.04 | 8.01 | 2 | 34 | 0.93 | 2.6 | 22300 | 5.57 | 0.025 | 0.02 | 0.04 | 0.016 | 200 | 4.4 | 5 | 50 | 41 | 0.5 | 50 | 1.28 | 6.8 | 160 | 5.5 | 4 | 0.0005 | 200 | 0.025 | 1.8 | 0.2 | 0.4 | 3.1 | 0.005 | 0.01 | 1 | 740 | 0.04 | 0.37 | 42 | 0.025 | 2.3 | 11 | 1
11865 | 351700 | 2552 | 2015 | 62.5098 | 9.4847 | 524964.113 | 6931072.841 | 50 | Till | 0 | 2 | mm | 0.001 | 0.03 | 9400 | 0.05 | 10 | 90 | 0.37 | 0.05 | 2200 | 0.03 | 26.6 | 6.1 | 13 | 2.26 | 25.9 | 9800 | 3.74 | 0.09 | 0.01 | 0.01 | 0.008 | 4800 | 17 | 19.5 | 50 | 408 | 0.12 | 50 | 0.54 | 11.3 | 590 | 3 | 28.3 | 0.0005 | 50 | 0.025 | 2.1 | 0.1 | 0.3 | 71.9 | 0.005 | 0.01 | 1.8 | 860 | 0.16 | 1.05 | 20 | 0.025 | 6.42 | 36 | 0.25
11866 | 351700 | 2457 | 2015 | 62.8222 | 10.2144 | 561881.6535 | 6966367.599 | 50 | Till | 0 | 2 | mm | 0.0005 | 0.02 | 19300 | 0.6 | 10 | 40 | 0.32 | 0.08 | 1600 | 0.05 | 38.5 | 9.7 | 78 | 2.19 | 17.6 | 24400 | 5.16 | 0.05 | 0.02 | 0.03 | 0.023 | 2000 | 9.9 | 23.2 | 50 | 157 | 0.39 | 50 | 0.88 | 37.6 | 380 | 4.2 | 19.9 | 0.0005 | 50 | 0.025 | 3.9 | 0.2 | 0.5 | 6.8 | 0.005 | 0.01 | 2.7 | 940 | 0.15 | 0.57 | 41 | 0.025 | 5.59 | 38 | 0.9
11867 | 351700 | 1916 | 2015 | 62.6217 | 10.1696 | 560006.5048 | 6943987.4 | 50 | Till | 0 | 2 | mm | 0.001 | 0.01 | 11100 | 0.05 | 10 | 30 | 0.16 | 0.06 | 400 | 0.02 | 10.95 | 3.1 | 51 | 1.94 | 3 | 16100 | 6.41 | 0.025 | 0.04 | 0.04 | 0.007 | 1200 | 5.3 | 11.6 | 50 | 47 | 0.36 | 50 | 2.36 | 15.6 | 160 | 4.5 | 10.8 | 0.0005 | 100 | 0.025 | 1.1 | 0.2 | 0.5 | 4.2 | 0.005 | 0.02 | 1.5 | 1570 | 0.1 | 0.5 | 46 | 0.025 | 1.52 | 15 | 1.7
11868 | 351700 | 2438 | 2015 | 62.5561 | 9.9926 | 551038.7703 | 6936524.891 | 50 | Till | 0 | 2 | mm | 0.001 | 0.01 | 20500 | 1.7 | 10 | 110 | 0.28 | 0.06 | 3300 | 0.03 | 45.4 | 12 | 71 | 3.12 | 36.8 | 22800 | 5.51 | 0.09 | 0.06 | 0.005 | 0.011 | 6000 | 16.7 | 28.9 | 50 | 305 | 0.4 | 100 | 0.19 | 54.4 | 730 | 3.5 | 36.5 | 0.0005 | 50 | 0.025 | 2.8 | 0.1 | 0.3 | 10.1 | 0.005 | 0.02 | 6 | 1290 | 0.28 | 0.71 | 44 | 0.06 | 6.43 | 42 | 3.4
11869 | 351700 | 2357 | 2015 | 62.5121 | 9.5828 | 530012.8156 | 6931362.129 | 50 | Till | 0 | 2 | mm | 0.0005 | 0.04 | 10700 | 0.5 | 10 | 40 | 0.33 | 0.04 | 1700 | 0.03 | 64.5 | 9.3 | 20 | 3.17 | 14.8 | 18700 | 4.12 | 0.07 | 0.01 | 0.01 | 0.011 | 2600 | 21.5 | 13.7 | 50 | 303 | 0.32 | 50 | 1.13 | 13.6 | 520 | 8.3 | 53 | 0.0005 | 50 | 0.025 | 1.8 | 0.1 | 0.3 | 10.1 | 0.005 | 0.02 | 4.6 | 990 | 0.17 | 2 | 30 | 0.06 | 7.09 | 54 | 0.25
11870 | 351700 | 1852 | 2015 | 62.6702 | 9.5687 | 529128.8598 | 6948975.056 | 50 | Till | 0 | 2 | mm | 0.001 | 0.02 | 29400 | 1.3 | 10 | 140 | 2.72 | 0.36 | 4000 | 0.06 | 100.5 | 22.8 | 182 | 7.68 | 41.8 | 37700 | 11.2 | 0.11 | 0.11 | 0.02 | 0.031 | 9800 | 26.4 | 25.2 | 50 | 462 | 0.1 | 50 | 1.33 | 97.1 | 1020 | 42.8 | 116.5 | 0.0005 | 100 | 0.025 | 8.8 | 0.1 | 5.6 | 42 | 0.005 | 0.02 | 22.3 | 1860 | 1.58 | 4.78 | 86 | 0.12 | 7.44 | 53 | 8.6
11871 | 351700 | 2265 | 2015 | 62.9619 | 9.5123 | 525983.8153 | 6981449.158 | 50 | Till | 0 | 2 | mm | 0.0005 | 0.01 | 17000 | 1 | 10 | 20 | 0.28 | 0.06 | 1500 | 0.02 | 19.2 | 5.6 | 55 | 1.66 | 19.7 | 18500 | 6.4 | 0.07 | 0.02 | 0.02 | 0.023 | 1600 | 10.1 | 12.6 | 50 | 169 | 0.56 | 50 | 1.49 | 20.7 | 420 | 6.1 | 13.7 | 0.0005 | 100 | 0.06 | 4.1 | 0.4 | 0.5 | 7 | 0.005 | 0.02 | 2.8 | 1240 | 0.16 | 0.68 | 59 | 0.05 | 4.28 | 29 | 1
11872 | 351700 | 2102 | 2015 | 62.4672 | 9.9136 | 547117.5857 | 6926564.041 | 50 | Till | 0 | 2 | mm | 0.0005 | 0.01 | 20200 | 3.5 | 10 | 50 | 0.37 | 0.07 | 1900 | 0.04 | 44.7 | 14.1 | 63 | 2.49 | 22.5 | 27100 | 5.32 | 0.08 | 0.05 | 0.01 | 0.016 | 3500 | 17.7 | 25.5 | 50 | 305 | 0.98 | 50 | 0.51 | 47.3 | 600 | 4.3 | 25.3 | 0.0005 | 50 | 0.025 | 2.8 | 0.3 | 0.3 | 7.2 | 0.005 | 0.04 | 4.4 | 1020 | 0.29 | 0.81 | 44 | 0.1 | 7.12 | 46 | 2.3
11873 | 351700 | 2560 | 2015 | 62.6033 | 9.4712 | 524191.71 | 6941484.876 | 50 | Till | 0 | 2 | mm | 0.001 | 0.005 | 16500 | 1.1 | 10 | 20 | 0.34 | 0.08 | 1100 | 0.02 | 32.5 | 3.8 | 43 | 0.87 | 4.4 | 31200 | 10.65 | 0.06 | 0.1 | 0.05 | 0.029 | 500 | 19.7 | 4.1 | 50 | 82 | 0.22 | 50 | 3.48 | 10.5 | 590 | 6.5 | 5.6 | 0.0005 | 200 | 0.025 | 3.5 | 0.6 | 0.6 | 9.5 | 0.02 | 0.03 | 4.9 | 1370 | 0.05 | 0.98 | 81 | 0.21 | 5.66 | 12 | 3.3
11874 | 351700 | 2197 | 2015 | 62.869 | 10.1608 | 559056.9331 | 6971525.361 | 50 | Till | 0 | 2 | mm | 0.001 | 0.005 | 11400 | 1.6 | 10 | 30 | 0.21 | 0.05 | 1900 | 0.03 | 29.9 | 6 | 37 | 1.12 | 13.7 | 11900 | 3.11 | 0.06 | 0.03 | 0.01 | 0.011 | 1500 | 15.2 | 11.9 | 50 | 141 | 0.2 | 100 | 0.55 | 26 | 540 | 3.2 | 12.5 | 0.0005 | 50 | 0.025 | 2.2 | 0.1 | 0.2 | 7.8 | 0.005 | 0.02 | 2.8 | 600 | 0.12 | 0.39 | 21 | 0.05 | 4.85 | 20 | 1.3
11875 | 351700 | 1906 | 2015 | 62.4669 | 9.6979 | 535995.0524 | 6926393.236 | 50 | Till | 0 | 2 | mm | 0.001 | 0.02 | 18600 | 1 | 10 | 30 | 0.37 | 0.07 | 2700 | 0.03 | 31.8 | 15.7 | 70 | 1.31 | 35.7 | 27900 | 5.64 | 0.07 | 0.01 | 0.01 | 0.015 | 700 | 19.4 | 23.2 | 50 | 335 | 0.28 | 50 | 0.33 | 44.1 | 840 | 5.8 | 7.7 | 0.0005 | 100 | 0.025 | 4.1 | 0.1 | 0.4 | 23.1 | 0.005 | 0.02 | 4.6 | 560 | 0.15 | 1.68 | 43 | 0.06 | 7.42 | 48 | 0.6
11876 | 351700 | 2531 | 2015 | 62.7105 | 10.1928 | 561015.9458 | 6953896.453 | 50 | Till | 0 | 2 | mm | 0.001 | 0.005 | 13300 | 1.4 | 10 | 50 | 0.27 | 0.07 | 2000 | 0.04 | 35.6 | 8.9 | 42 | 1.61 | 26.7 | 15200 | 3.73 | 0.07 | 0.09 | 0.01 | 0.013 | 2700 | 16.6 | 13.4 | 50 | 213 | 0.19 | 100 | 0.56 | 37.3 | 590 | 4.8 | 19.1 | 0.0005 | 50 | 0.025 | 2.9 | 0.2 | 0.3 | 10 | 0.005 | 0.02 | 4.8 | 760 | 0.16 | 0.44 | 26 | 0.11 | 6.19 | 28 | 3.2
11877 | 351700 | 2700 | 2015 | 62.8922 | 10.1628 | 559114.1402 | 6974110.865 | 50 | Till | 0 | 2 | mm | 0.001 | 0.04 | 13600 | 1.1 | 10 | 20 | 0.29 | 0.06 | 1700 | 0.05 | 23.5 | 15.5 | 47 | 1.12 | 10.6 | 17600 | 4.15 | 0.05 | 0.01 | 0.02 | 0.013 | 300 | 13.7 | 18.1 | 50 | 860 | 0.71 | 50 | 0.39 | 26.6 | 480 | 3.9 | 5 | 0.001 | 200 | 0.025 | 2 | 0.3 | 0.3 | 8.4 | 0.005 | 0.01 | 1.2 | 540 | 0.1 | 1.55 | 31 | 0.025 | 5.22 | 38 | 0.25
11881 | 351700 | 2630 | 2015 | 62.6037 | 9.799 | 541019.3008 | 6941685.369 | 50 | Till | 0 | 2 | mm | 0.0005 | 0.01 | 4400 | 0.1 | 5 | 20 | 0.06 | 0.12 | 400 | 0.01 | 6.13 | 2.1 | 37 | 1.41 | 2.2 | 10300 | 6.05 | 0.025 | 0.04 | 0.01 | 0.007 | 300 | 3.3 | 3.1 | 50 | 41 | 0.16 | 50 | 1.79 | 8.6 | 40 | 7.3 | 5.7 | 0.0005 | 50 | 0.025 | 0.9 | 0.1 | 0.9 | 4 | 0.005 | 0.005 | 1.1 | 1790 | 0.06 | 0.23 | 53 | 0.025 | 1.16 | 9 | 1.7
11882 | 351700 | 2155 | 2015 | 62.4914 | 9.5246 | 527034.9648 | 6929030.436 | 50 | Till | 0 | 2 | mm | 0.0005 | 0.02 | 14400 | 0.05 | 10 | 130 | 0.29 | 0.02 | 1500 | 0.01 | 13.5 | 10.1 | 21 | 2.53 | 16.8 | 18300 | 4.86 | 0.025 | 0.01 | 0.01 | 0.005 | 5000 | 7.9 | 18.8 | 50 | 235 | 0.19 | 100 | 0.9 | 21.3 | 520 | 1.9 | 25.3 | 0.0005 | 100 | 0.025 | 1.2 | 0.1 | 0.3 | 13.8 | 0.005 | 0.005 | 1.3 | 1390 | 0.16 | 0.29 | 37 | 0.025 | 1.67 | 37 | 0.25
11883 | 351700 | 1802 | 2015 | 62.5333 | 9.9925 | 551074.5224 | 6933981.907 | 50 | Till | 0 | 2 | mm | 0.001 | 0.02 | 16100 | 1.3 | 10 | 50 | 0.29 | 0.06 | 2600 | 0.03 | 55.8 | 12.1 | 55 | 2.35 | 19.5 | 20500 | 4.32 | 0.06 | 0.01 | 0.02 | 0.012 | 1700 | 17.2 | 17.3 | 50 | 253 | 0.36 | 50 | 0.43 | 43.5 | 280 | 3.7 | 20.2 | 0.0005 | 100 | 0.025 | 2.1 | 0.1 | 0.2 | 10.5 | 0.005 | 0.02 | 2 | 670 | 0.16 | 5.63 | 34 | 0.05 | 9.72 | 33 | 0.5
11884 | 351700 | 2273 | 2015 | 62.9371 | 10.0048 | 551005.2432 | 6978980.191 | 50 | Till | 0 | 2 | mm | 0.001 | 0.02 | 15600 | 8.2 | 10 | 30 | 0.22 | 0.1 | 1600 | 0.05 | 41 | 15.1 | 47 | 1 | 35.5 | 23000 | 4.43 | 0.08 | 0.1 | 0.01 | 0.013 | 1300 | 21.1 | 19.9 | 50 | 371 | 0.37 | 50 | 0.24 | 44.2 | 610 | 6.9 | 12.3 | 0.0005 | 50 | 0.06 | 3 | 0.3 | 0.2 | 7.4 | 0.005 | 0.02 | 5.9 | 530 | 0.12 | 0.58 | 29 | 0.025 | 7.23 | 41 | 4.9
11885 | 351700 | 1903 | 2015 | 62.4681 | 9.7567 | 539025.1784 | 6926560.491 | 50 | Till | 0 | 2 | mm | 0.0005 | 0.01 | 20700 | 1 | 10 | 20 | 0.38 | 0.1 | 1600 | 0.03 | 36.2 | 14.7 | 76 | 1.36 | 26.8 | 31000 | 6.3 | 0.06 | 0.01 | 0.01 | 0.019 | 600 | 14.8 | 24.1 | 50 | 331 | 0.18 | 50 | 0.59 | 47.2 | 590 | 6.9 | 9.5 | 0.0005 | 100 | 0.025 | 3.6 | 0.1 | 0.5 | 17.4 | 0.005 | 0.04 | 4 | 590 | 0.13 | 0.88 | 46 | 0.07 | 6.97 | 51 | 0.7
11886 | 351700 | 1850 | 2015 | 62.6711 | 9.605 | 530991.2665 | 6949088.469 | 50 | Till | 0 | 2 | mm | 0.002 | 0.02 | 20500 | 3 | 10 | 50 | 0.92 | 0.14 | 2200 | 0.02 | 32.9 | 16.2 | 149 | 3.67 | 20 | 26100 | 6.5 | 0.07 | 0.03 | 0.01 | 0.015 | 2000 | 14.1 | 20.3 | 50 | 399 | 0.25 | 50 | 0.58 | 68.2 | 750 | 11.5 | 21.4 | 0.0005 | 100 | 0.09 | 2.8 | 0.1 | 1.1 | 19.7 | 0.005 | 0.01 | 2.4 | 900 | 0.23 | 1.38 | 57 | 0.13 | 3.77 | 40 | 1.4
11887 | 351700 | 2226 | 2015 | 62.962 | 9.868 | 544021.4069 | 6981648.372 | 50 | Till | 0 | 2 | mm | 0.0005 | 0.005 | 11700 | 6.6 | 10 | 10 | 0.18 | 0.04 | 2700 | 0.04 | 20.7 | 10.5 | 59 | 0.69 | 39.9 | 15300 | 2.87 | 0.06 | 0.03 | 0.005 | 0.008 | 500 | 10.6 | 11.9 | 50 | 220 | 0.1 | 50 | 0.48 | 39.4 | 720 | 3.9 | 5.6 | 0.0005 | 50 | 0.1 | 2.4 | 0.1 | 0.2 | 11 | 0.005 | 0.01 | 3.4 | 1000 | 0.08 | 0.47 | 28 | 0.08 | 4.72 | 22 | 1.7
11888 | 351700 | 2466 | 2015 | 62.8469 | 10.0235 | 552111.5572 | 6968943.153 | 50 | Till | 0 | 2 | mm | 0.0005 | 0.03 | 13300 | 0.6 | 10 | 20 | 0.32 | 0.08 | 500 | 0.03 | 14.5 | 3 | 32 | 0.94 | 5.5 | 16300 | 4.61 | 0.025 | 0.04 | 0.02 | 0.015 | 400 | 6.2 | 8.4 | 50 | 44 | 0.31 | 50 | 1.01 | 11.6 | 150 | 5.3 | 4.6 | 0.0005 | 100 | 0.025 | 2.2 | 0.1 | 0.4 | 4.5 | 0.005 | 0.01 | 1.8 | 630 | 0.05 | 0.35 | 31 | 0.025 | 3.02 | 10 | 1.8
11889 | 351700 | 1912 | 2015 | 62.5358 | 9.839 | 543171.2541 | 6934153.164 | 50 | Till | 0 | 2 | mm | 0.0005 | 0.01 | 16500 | 4 | 5 | 10 | 0.16 | 0.08 | 1500 | 0.01 | 16.15 | 12.3 | 54 | 1.01 | 15.8 | 27800 | 4.96 | 0.06 | 0.01 | 0.01 | 0.018 | 200 | 8.6 | 23.1 | 50 | 249 | 0.37 | 50 | 0.25 | 36 | 550 | 8.7 | 3.9 | 0.0005 | 100 | 0.025 | 2.9 | 0.1 | 0.2 | 7.7 | 0.005 | 0.02 | 1.8 | 460 | 0.06 | 1.14 | 34 | 0.06 | 4.09 | 48 | 0.25
11890 | 351700 | 2537 | 2015 | 62.7149 | 9.6829 | 534925.9122 | 6954006.378 | 50 | Till | 0 | 2 | mm | 0.001 | 0.005 | 19200 | 3.6 | 10 | 40 | 1.03 | 0.18 | 3300 | 0.05 | 77.4 | 17.3 | 87 | 3.24 | 46.1 | 26400 | 5.93 | 0.11 | 0.09 | 0.01 | 0.017 | 2400 | 24.2 | 28 | 50 | 541 | 0.09 | 50 | 0.56 | 60.7 | 1020 | 12.2 | 23.9 | 0.0005 | 50 | 0.16 | 4.3 | 0.1 | 0.8 | 28.7 | 0.005 | 0.03 | 12.7 | 930 | 0.26 | 1.74 | 41 | 0.23 | 7.22 | 46 | 4.8
11891 | 351700 | 2238 | 2015 | 62.5567 | 9.6379 | 532801.0467 | 6936360.088 | 50 | Till | 0 | 2 | mm | 0.001 | 0.07 | 17200 | 1.5 | 10 | 70 | 0.8 | 0.15 | 3100 | 0.05 | 34.2 | 22.4 | 86 | 3.05 | 47.8 | 26600 | 4.95 | 0.09 | 0.05 | 0.01 | 0.019 | 2500 | 14 | 15.2 | 50 | 324 | 0.24 | 50 | 0.42 | 55.4 | 1060 | 14.5 | 33.5 | 0.0005 | 400 | 0.025 | 4.7 | 0.1 | 0.7 | 23.8 | 0.005 | 0.04 | 11.9 | 720 | 0.3 | 1.37 | 53 | 0.22 | 4.33 | 39 | 2.5
11892 | 351700 | 2556 | 2015 | 62.6037 | 9.4094 | 521016.7748 | 6941504.66 | 50 | Till | 0 | 2 | mm | 0.0005 | 0.005 | 3600 | 0.4 | 10 | 10 | 0.07 | 0.11 | 200 | 0.01 | 9.61 | 2.2 | 12 | 0.64 | 1.1 | 14100 | 8.24 | 0.025 | 0.01 | 0.02 | 0.006 | 300 | 4.3 | 1.5 | 50 | 41 | 0.14 | 50 | 2.69 | 4 | 90 | 9.1 | 5.5 | 0.0005 | 100 | 0.025 | 0.7 | 0.1 | 0.7 | 3.3 | 0.005 | 0.02 | 1.2 | 1500 | 0.04 | 0.35 | 73 | 0.08 | 1.04 | 6 | 0.7
11893 | 351700 | 1829 | 2015 | 62.6478 | 9.4293 | 522007.0826 | 6946423.789 | 50 | Till | 0 | 2 | mm | 0.0005 | 0.01 | 7900 | 0.2 | 10 | 30 | 0.2 | 0.04 | 1900 | 0.01 | 26.7 | 4.4 | 17 | 0.74 | 10.4 | 9900 | 2.29 | 0.025 | 0.01 | 0.01 | 0.008 | 1600 | 11.3 | 4.1 | 50 | 121 | 0.1 | 50 | 0.79 | 9.8 | 590 | 2.3 | 13.4 | 0.0005 | 50 | 0.025 | 1.6 | 0.1 | 0.2 | 9.7 | 0.005 | 0.005 | 2.5 | 650 | 0.1 | 0.56 | 19 | 0.05 | 4.21 | 16 | 0.25
11894 | 351700 | 2544 | 2015 | 62.5053 | 9.487 | 525083.0406 | 6930572.933 | 50 | Till | 0 | 2 | mm | 0.0005 | 0.01 | 19000 | 0.4 | 10 | 210 | 1.02 | 0.03 | 3200 | 0.01 | 36.7 | 14.6 | 62 | 3.35 | 1.3 | 14400 | 7.11 | 0.14 | 0.01 | 0.005 | 0.017 | 9100 | 15.8 | 32.1 | 50 | 593 | 0.025 | 100 | 0.3 | 42.3 | 830 | 0.9 | 59 | 0.0005 | 100 | 0.05 | 3.5 | 0.1 | 0.5 | 19.6 | 0.005 | 0.02 | 2 | 1540 | 0.28 | 0.51 | 31 | 0.025 | 13.5 | 79 | 0.25
11895 | 351700 | 2507 | 2015 | 62.6446 | 10.1326 | 558065.2338 | 6946501.024 | 50 | Till | 0 | 2 | mm | 0.001 | 0.02 | 25800 | 0.9 | 10 | 50 | 0.55 | 0.06 | 1900 | 0.04 | 59.9 | 9.1 | 56 | 1.79 | 27.8 | 21100 | 4.34 | 0.08 | 0.12 | 0.04 | 0.018 | 2500 | 18.5 | 23.2 | 50 | 171 | 0.76 | 100 | 1.12 | 42 | 600 | 3.4 | 19.2 | 0.0005 | 300 | 0.025 | 3.4 | 0.4 | 0.2 | 8.6 | 0.005 | 0.02 | 4.8 | 840 | 0.17 | 1.22 | 32 | 0.06 | 8.9 | 31 | 3.9
11896 | 351700 | 2121 | 2015 | 62.6898 | 10.0258 | 552510.0535 | 6951446.879 | 50 | Till | 0 | 2 | mm | 0.001 | 0.02 | 14200 | 3.2 | 10 | 80 | 0.24 | 0.06 | 1200 | 0.01 | 11.05 | 12.9 | 70 | 2.49 | 16.8 | 23000 | 5.7 | 0.05 | 0.02 | 0.01 | 0.008 | 3800 | 5.3 | 17.7 | 50 | 389 | 1.32 | 100 | 0.8 | 31.2 | 100 | 3.2 | 29.2 | 0.0005 | 100 | 0.05 | 1.8 | 0.1 | 0.6 | 6.6 | 0.005 | 0.02 | 2.4 | 1660 | 0.15 | 0.59 | 63 | 0.11 | 2.32 | 32 | 1.1
11898 | 351700 | 2176 | 2015 | 62.8719 | 9.7848 | 539923.8173 | 6971554.922 | 50 | Till | 0 | 2 | mm | 0.0005 | 0.01 | 10300 | 0.6 | 5 | 20 | 0.26 | 0.04 | 2300 | 0.02 | 25.9 | 6.2 | 37 | 1.08 | 29.3 | 11200 | 2.8 | 0.07 | 0.02 | 0.005 | 0.009 | 1000 | 11.9 | 17.3 | 50 | 102 | 0.11 | 300 | 0.39 | 32.2 | 720 | 2.4 | 8.6 | 0.0005 | 300 | 0.025 | 2.2 | 0.1 | 0.1 | 12 | 0.005 | 0.01 | 3.1 | 460 | 0.07 | 0.6 | 19 | 0.025 | 4.84 | 24 | 0.7
11899 | 351700 | 2116 | 2015 | 62.6469 | 9.951 | 548749.5316 | 6946610.08 | 50 | Till | 0 | 2 | mm | 0.0005 | 0.02 | 22800 | 0.2 | 10 | 150 | 0.28 | 0.1 | 600 | 0.04 | 10.55 | 8.1 | 101 | 2.59 | 11.6 | 24100 | 13.85 | 0.08 | 0.12 | 0.03 | 0.013 | 7800 | 4.8 | 21.9 | 50 | 102 | 0.17 | 500 | 5.65 | 52.7 | 230 | 5.3 | 36.5 | 0.0005 | 400 | 0.025 | 3.9 | 0.1 | 0.7 | 4 | 0.005 | 0.04 | 2.6 | 2860 | 0.21 | 0.5 | 72 | 0.12 | 1.63 | 38 | 5
11900 | 351700 | 2291 | 2015 | 62.8713 | 9.8678 | 544146.9398 | 6971549.849 | 50 | Till | 0 | 2 | mm | 0.005 | 0.02 | 9600 | 1.2 | 10 | 30 | 0.15 | 0.04 | 2200 | 0.02 | 16.75 | 6.1 | 38 | 1.33 | 27.4 | 12100 | 2.76 | 0.06 | 0.02 | 0.01 | 0.007 | 1600 | 8.5 | 11.3 | 50 | 109 | 0.26 | 300 | 0.2 | 26.5 | 540 | 2.2 | 14.8 | 0.0005 | 300 | 0.025 | 2.1 | 0.1 | 0.2 | 6.6 | 0.005 | 0.01 | 2.9 | 620 | 0.11 | 0.43 | 22 | 0.05 | 3.96 | 22 | 1
11901 | 351700 | 2367 | 2015 | 62.7593 | 9.8427 | 543035.6041 | 6959051.195 | 50 | Till | 0 | 2 | mm | 0.001 | 0.01 | 17300 | 3.5 | 10 | 30 | 0.3 | 0.08 | 1900 | 0.03 | 32.6 | 12.7 | 55 | 1.5 | 24.9 | 27000 | 5.43 | 0.07 | 0.01 | 0.01 | 0.017 | 1300 | 15.5 | 21.6 | 50 | 350 | 0.36 | 300 | 0.78 | 34.4 | 590 | 5.6 | 12.7 | 0.0005 | 300 | 0.025 | 2.9 | 0.1 | 0.3 | 12.3 | 0.005 | 0.03 | 2.5 | 830 | 0.12 | 0.6 | 44 | 0.08 | 6.79 | 41 | 0.7
11902 | 351700 | 1810 | 2015 | 62.6015 | 9.8959 | 545995.7245 | 6941504.59 | 50 | Till | 0 | 2 | mm | 0.001 | 0.01 | 17400 | 3.8 | 5 | 30 | 0.33 | 0.07 | 1400 | 0.04 | 43.4 | 13.3 | 60 | 1.69 | 24.8 | 25100 | 4.77 | 0.08 | 0.02 | 0.02 | 0.016 | 1400 | 14.7 | 21 | 50 | 292 | 0.36 | 300 | 0.56 | 41.9 | 520 | 4.8 | 15.1 | 0.0005 | 300 | 0.025 | 2.4 | 0.1 | 0.2 | 9.7 | 0.005 | 0.03 | 2.7 | 700 | 0.14 | 0.59 | 36 | 0.025 | 6.32 | 40 | 1.2
11903 | 351700 | 2599 | 2015 | 62.8255 | 10.0405 | 553014.7475 | 6966575.2 | 50 | Till | 0 | 2 | mm | 0.0005 | 0.02 | 20800 | 29.5 | 10 | 30 | 0.27 | 0.1 | 1400 | 0.07 | 32.9 | 27.4 | 24 | 0.8 | 27.3 | 43100 | 7.42 | 0.05 | 0.04 | 0.01 | 0.023 | 900 | 9 | 16.7 | 50 | 610 | 1.45 | 300 | 0.46 | 29.5 | 650 | 6.4 | 9.4 | 0.0005 | 300 | 0.08 | 4.2 | 0.1 | 0.3 | 7.7 | 0.005 | 0.02 | 4.2 | 800 | 0.11 | 0.92 | 80 | 0.025 | 7.95 | 63 | 2.1
11904 | 351700 | 1860 | 2015 | 62.7363 | 9.8766 | 544800.5396 | 6956510.278 | 50 | Till | 0 | 2 | mm | 0.0005 | 0.02 | 21300 | 4.9 | 10 | 40 | 0.36 | 0.09 | 1200 | 0.06 | 48.9 | 13.4 | 60 | 1.87 | 19.8 | 27300 | 5.82 | 0.07 | 0.02 | 0.03 | 0.016 | 1300 | 15.8 | 28.5 | 50 | 274 | 1.34 | 300 | 1.25 | 32.1 | 350 | 5.6 | 17.3 | 0.0005 | 400 | 0.025 | 3.1 | 0.2 | 0.4 | 7.3 | 0.005 | 0.02 | 2.5 | 970 | 0.18 | 1.83 | 51 | 0.09 | 10.8 | 36 | 1.1
11905 | 351700 | 2023 | 2015 | 62.959 | 10.0831 | 554937.7849 | 6981487.888 | 50 | Till | 0 | 2 | mm | 0.0005 | 0.005 | 15200 | 2.9 | 10 | 20 | 0.22 | 0.06 | 2100 | 0.05 | 27.6 | 7.4 | 43 | 1.01 | 11.5 | 15600 | 2.83 | 0.06 | 0.07 | 0.01 | 0.016 | 800 | 10.2 | 12.4 | 50 | 172 | 0.19 | 300 | 0.71 | 23.7 | 790 | 3.5 | 9.1 | 0.0005 | 300 | 0.025 | 2.9 | 0.3 | 0.2 | 7.6 | 0.005 | 0.02 | 3.2 | 550 | 0.08 | 0.43 | 22 | 0.06 | 5.24 | 24 | 2.5
11906 | 351700 | 2572 | 2015 | 62.8016 | 10.1593 | 559116.3153 | 6964015.445 | 50 | Till | 0 | 2 | mm | 0.001 | 0.01 | 16700 | 1.1 | 10 | 40 | 0.31 | 0.05 | 2600 | 0.02 | 18.25 | 9.8 | 65 | 2.54 | 8.4 | 18400 | 5.11 | 0.07 | 0.01 | 0.005 | 0.013 | 2300 | 9.3 | 25 | 50 | 101 | 0.13 | 300 | 0.41 | 40.4 | 660 | 3.4 | 17 | 0.0005 | 300 | 0.025 | 3 | 0.1 | 0.3 | 7.8 | 0.005 | 0.01 | 2.1 | 950 | 0.12 | 0.51 | 36 | 0.06 | 5.12 | 37 | 0.8
11907 | 351700 | 2573 | 2015 | 62.8014 | 10.1391 | 558085.7869 | 6963972.209 | 50 | Till | 0 | 2 | mm | 0.0005 | 0.01 | 22900 | 1.2 | 10 | 20 | 0.43 | 0.07 | 1700 | 0.04 | 38.3 | 6.7 | 54 | 1.19 | 23.1 | 18500 | 3.74 | 0.06 | 0.09 | 0.04 | 0.022 | 900 | 16 | 19 | 50 | 104 | 0.28 | 300 | 0.88 | 33.7 | 620 | 4.1 | 8.5 | 0.0005 | 400 | 0.025 | 4.2 | 0.4 | 0.3 | 6 | 0.005 | 0.02 | 4.1 | 690 | 0.09 | 0.7 | 24 | 0.07 | 7 | 25 | 2.8
11908 | 351700 | 2054 | 2015 | 62.917 | 9.5308 | 526963.1983 | 6976449.07 | 50 | Till | 0 | 2 | mm | 0.001 | 0.01 | 17200 | 0.4 | 10 | 10 | 0.22 | 0.06 | 1500 | 0.02 | 20.1 | 4.9 | 48 | 1.4 | 16.7 | 19400 | 5.57 | 0.06 | 0.09 | 0.04 | 0.023 | 700 | 10.5 | 7.2 | 50 | 121 | 0.38 | 50 | 2.79 | 14.5 | 480 | 3.6 | 9.5 | 0.0005 | 200 | 0.025 | 4.8 | 0.7 | 0.5 | 8.7 | 0.01 | 0.01 | 3.4 | 1110 | 0.07 | 0.8 | 49 | 0.06 | 4.78 | 18 | 4.1
11909 | 351700 | 1832 | 2015 | 62.7602 | 9.6068 | 530986.8993 | 6959014.181 | 50 | Till | 0 | 2 | mm | 0.002 | 0.03 | 15900 | 0.9 | 5 | 100 | 0.88 | 0.13 | 5100 | 0.03 | 43.8 | 14.4 | 105 | 3.19 | 45.2 | 19700 | 4.59 | 0.12 | 0.04 | 0.005 | 0.012 | 4200 | 21.6 | 12.8 | 50 | 404 | 0.3 | 50 | 0.22 | 54.5 | 1250 | 10.6 | 39.9 | 0.0005 | 50 | 0.06 | 4.1 | 0.1 | 0.9 | 40.4 | 0.005 | 0.01 | 14.7 | 1010 | 0.46 | 1.71 | 40 | 0.35 | 6.48 | 33 | 2.8
11910 | 351700 | 1964 | 2015 | 62.6886 | 10.2133 | 562106.0733 | 6951481.901 | 50 | Till | 0 | 2 | mm | 0.0005 | 0.01 | 24200 | 0.05 | 10 | 80 | 0.23 | 0.05 | 1000 | 0.005 | 8.14 | 12.6 | 146 | 3.57 | 1.7 | 32900 | 17.8 | 0.11 | 0.23 | 0.01 | 0.009 | 8800 | 3.1 | 36.6 | 50 | 237 | 0.54 | 50 | 1.64 | 66.9 | 150 | 3.7 | 64.1 | 0.0005 | 100 | 0.025 | 1.5 | 0.1 | 0.6 | 9.8 | 0.005 | 0.005 | 1.4 | 2840 | 0.42 | 0.47 | 105 | 0.025 | 2.65 | 67 | 9.1
11911 | 351700 | 2149 | 2015 | 62.6923 | 9.7422 | 537990.8115 | 6951524.366 | 50 | Till | 0 | 2 | mm | 0.001 | 0.01 | 15100 | 6 | 10 | 20 | 0.36 | 0.12 | 2000 | 0.04 | 28.3 | 8.3 | 40 | 2.63 | 13.8 | 17500 | 3.85 | 0.09 | 0.03 | 0.01 | 0.012 | 1600 | 10.6 | 22.3 | 50 | 183 | 0.16 | 50 | 0.92 | 25.5 | 710 | 4.6 | 18.5 | 0.0005 | 50 | 0.12 | 3.1 | 0.1 | 0.4 | 17.6 | 0.005 | 0.01 | 5.3 | 690 | 0.18 | 0.93 | 30 | 0.37 | 5.75 | 35 | 1.1
11912 | 351700 | 2178 | 2015 | 62.8283 | 9.7452 | 537968.528 | 6966676.92 | 50 | Till | 0 | 2 | mm | 0.0005 | 0.03 | 15100 | 0.9 | 10 | 10 | 0.25 | 0.09 | 800 | 0.05 | 17.95 | 6.3 | 62 | 1.69 | 9.5 | 22400 | 5.47 | 0.06 | 0.02 | 0.06 | 0.021 | 400 | 7.8 | 15.4 | 50 | 106 | 0.8 | 50 | 1.57 | 23.2 | 180 | 5.3 | 7.6 | 0.0005 | 100 | 0.025 | 3 | 0.2 | 0.5 | 7.4 | 0.005 | 0.02 | 1.6 | 1070 | 0.09 | 0.84 | 42 | 0.08 | 5.13 | 22 | 0.8
11913 | 351700 | 1969 | 2015 | 62.714 | 10.0363 | 553002.5658 | 6954154.713 | 50 | Till | 0 | 2 | mm | 0.001 | 0.04 | 12300 | 2.7 | 10 | 50 | 0.22 | 0.11 | 1100 | 0.05 | 17.05 | 5.5 | 46 | 1.88 | 25.5 | 21400 | 8.75 | 0.05 | 0.05 | 0.03 | 0.012 | 1200 | 7.2 | 14.1 | 50 | 97 | 2.03 | 50 | 1.98 | 22.4 | 200 | 5.6 | 16.9 | 0.0005 | 200 | 0.025 | 1.8 | 0.1 | 0.8 | 7.5 | 0.005 | 0.02 | 2 | 1630 | 0.1 | 0.63 | 69 | 0.07 | 3.28 | 27 | 2.1
11914 | 351700 | 2111 | 2015 | 62.6227 | 10.0335 | 553023.5844 | 6943979.155 | 50 | Till | 0 | 2 | mm | 0.0005 | 0.01 | 14500 | 0.6 | 10 | 80 | 0.23 | 0.06 | 2900 | 0.04 | 39.5 | 9.8 | 52 | 1.6 | 17.9 | 16100 | 4.12 | 0.08 | 0.05 | 0.005 | 0.011 | 3200 | 22.1 | 14.7 | 50 | 256 | 0.13 | 200 | 0.27 | 39 | 700 | 3.3 | 21.7 | 0.0005 | 50 | 0.025 | 2.9 | 0.1 | 0.3 | 8.7 | 0.005 | 0.02 | 4.8 | 870 | 0.21 | 0.78 | 32 | 0.06 | 6.98 | 28 | 2.5
11915 | 351700 | 2151 | 2015 | 62.6924 | 9.7803 | 539939.3961 | 6951562.526 | 50 | Till | 0 | 2 | mm | 0.001 | 0.03 | 16900 | 1.1 | 5 | 30 | 0.27 | 0.08 | 2000 | 0.02 | 24.6 | 11.4 | 59 | 1.77 | 20.4 | 24500 | 4.88 | 0.08 | 0.01 | 0.01 | 0.013 | 1300 | 14.8 | 27.4 | 50 | 231 | 1.74 | 50 | 0.45 | 36.3 | 730 | 4.6 | 14.1 | 0.0005 | 100 | 0.025 | 2.9 | 0.1 | 0.3 | 17.1 | 0.005 | 0.02 | 2.5 | 520 | 0.12 | 2.2 | 37 | 0.14 | 5.74 | 43 | 0.25
11916 | 351700 | 2616 | 2015 | 62.6692 | 9.959 | 549125.0592 | 6949101.468 | 50 | Till | 0 | 2 | mm | 0.0005 | 0.01 | 23100 | 3.6 | 10 | 70 | 0.5 | 0.18 | 2100 | 0.07 | 51.9 | 10.6 | 63 | 2.61 | 25.8 | 21500 | 4.64 | 0.08 | 0.08 | 0.03 | 0.015 | 3500 | 15.2 | 28.5 | 50 | 181 | 1.55 | 100 | 0.92 | 42 | 610 | 4 | 24.3 | 0.0005 | 100 | 0.025 | 3.3 | 0.2 | 0.3 | 8.9 | 0.005 | 0.03 | 3.7 | 890 | 0.19 | 1.23 | 39 | 0.11 | 6.52 | 34 | 2.9
11917 | 351700 | 2125 | 2015 | 62.6906 | 9.9584 | 549056.4271 | 6951485.555 | 50 | Till | 0 | 2 | mm | 0.0005 | 0.01 | 8600 | 0.9 | 10 | 30 | 0.16 | 0.04 | 1400 | 0.02 | 18.9 | 4.5 | 30 | 0.76 | 12.7 | 10200 | 2.05 | 0.06 | 0.02 | 0.02 | 0.008 | 1000 | 8.6 | 8.3 | 50 | 87 | 0.25 | 50 | 0.4 | 17.6 | 500 | 2.5 | 7.6 | 0.0005 | 50 | 0.025 | 1.7 | 0.1 | 0.2 | 5.1 | 0.005 | 0.01 | 2 | 480 | 0.07 | 0.46 | 19 | 0.05 | 4.74 | 14 | 0.8
11918 | 351700 | 2551 | 2015 | 62.5086 | 9.4833 | 524888.3066 | 6930934.677 | 50 | Till | 0 | 2 | mm | 0.0005 | 0.02 | 10800 | 0.1 | 10 | 100 | 0.43 | 0.05 | 2300 | 0.01 | 35 | 6.6 | 23 | 2.03 | 5.8 | 15200 | 4.26 | 0.1 | 0.01 | 0.005 | 0.008 | 3700 | 38.9 | 14.9 | 50 | 335 | 0.025 | 50 | 0.61 | 13.2 | 610 | 2 | 27.3 | 0.0005 | 100 | 0.025 | 2 | 0.1 | 0.3 | 16.6 | 0.005 | 0.03 | 3.2 | 1030 | 0.14 | 2.12 | 30 | 0.025 | 6.69 | 36 | 0.25
11919 | 351700 | 2174 | 2015 | 62.8496 | 9.8031 | 540886.5023 | 6969091.698 | 50 | Till | 0 | 2 | mm | 0.0005 | 0.01 | 17000 | 1.7 | 10 | 20 | 0.36 | 0.06 | 1000 | 0.02 | 19.05 | 11.6 | 60 | 1.36 | 14.3 | 21600 | 4.56 | 0.06 | 0.01 | 0.02 | 0.013 | 1300 | 7.8 | 16.6 | 50 | 278 | 0.33 | 50 | 1.14 | 29.5 | 290 | 3.8 | 14 | 0.0005 | 100 | 0.025 | 2.1 | 0.3 | 0.3 | 7 | 0.005 | 0.02 | 1.7 | 1020 | 0.11 | 0.52 | 38 | 0.07 | 4.65 | 31 | 0.6
11921 | 351700 | 2436 | 2015 | 62.5558 | 10.0294 | 552928.4658 | 6936517.714 | 50 | Till | 0 | 2 | mm | 0.001 | 0.01 | 26900 | 0.6 | 10 | 110 | 0.4 | 0.11 | 2400 | 0.02 | 47.3 | 13.7 | 98 | 4.63 | 15.6 | 27400 | 6.17 | 0.09 | 0.03 | 0.01 | 0.012 | 5700 | 18.3 | 44.4 | 50 | 225 | 0.45 | 200 | 0.77 | 70.5 | 380 | 4 | 36 | 0.0005 | 100 | 0.025 | 2.3 | 0.3 | 0.2 | 9.1 | 0.005 | 0.06 | 3.9 | 1510 | 0.25 | 0.97 | 48 | 0.15 | 9.16 | 49 | 1.2
11922 | 351700 | 2667 | 2015 | 62.7806 | 10.0033 | 551199.1561 | 6961543.225 | 50 | Till | 0 | 2 | mm | 0.001 | 0.01 | 17100 | 2.6 | 10 | 10 | 0.14 | 0.05 | 2300 | 0.02 | 18.35 | 15.7 | 64 | 0.56 | 7 | 36000 | 5.21 | 0.09 | 0.02 | 0.01 | 0.011 | 100 | 10 | 24.5 | 50 | 378 | 2.47 | 50 | 0.11 | 68.3 | 950 | 6.1 | 1.8 | 0.0005 | 100 | 0.025 | 1.5 | 0.3 | 0.1 | 19.9 | 0.005 | 0.01 | 1.8 | 140 | 0.08 | 0.76 | 35 | 0.025 | 5 | 59 | 0.6
11923 | 351700 | 2674 | 2015 | 62.8249 | 9.8806 | 544868.0796 | 6966385.943 | 50 | Till | 0 | 2 | mm | 0.0005 | 0.005 | 9200 | 1.9 | 10 | 30 | 0.21 | 0.05 | 1900 | 0.03 | 29 | 7.6 | 34 | 1 | 21.6 | 11300 | 2.41 | 0.06 | 0.05 | 0.005 | 0.008 | 1400 | 13 | 10.2 | 50 | 183 | 0.16 | 50 | 0.39 | 27.9 | 680 | 3 | 11.3 | 0.0005 | 50 | 0.025 | 2.1 | 0.1 | 0.2 | 8.2 | 0.005 | 0.01 | 3.4 | 510 | 0.11 | 0.48 | 19 | 0.05 | 5.04 | 19 | 2.4
11924 | 351700 | 2411 | 2015 | 62.4902 | 9.6086 | 531364.7713 | 6928940.512 | 50 | Till | 0 | 2 | mm | 0.0005 | 0.01 | 13900 | 0.7 | 10 | 110 | 0.83 | 0.15 | 5200 | 0.03 | 69.3 | 14.4 | 90 | 4.51 | 26.1 | 18700 | 5.17 | 0.11 | 0.03 | 0.01 | 0.017 | 4600 | 25 | 12.6 | 50 | 311 | 0.1 | 100 | 0.37 | 51.1 | 1920 | 12.6 | 57 | 0.0005 | 50 | 0.025 | 4.2 | 0.3 | 1.3 | 35.4 | 0.005 | 0.02 | 15.6 | 930 | 0.71 | 1.85 | 45 | 0.28 | 5.62 | 29 | 2.4
11925 | 351700 | 2006 | 2015 | 62.7377 | 9.626 | 531992.5523 | 6956525.216 | 50 | Till | 0 | 2 | mm | 0.001 | 0.02 | 22800 | 1.7 | 10 | 130 | 1.4 | 0.14 | 4200 | 0.04 | 85.8 | 18.6 | 159 | 6.26 | 52 | 26900 | 5.93 | 0.1 | 0.03 | 0.005 | 0.019 | 5200 | 21.5 | 20.4 | 50 | 482 | 0.07 | 50 | 0.47 | 80.2 | 1320 | 14.1 | 53.5 | 0.0005 | 100 | 0.07 | 4.7 | 0.1 | 1.2 | 34.6 | 0.005 | 0.01 | 13.1 | 1090 | 0.66 | 1.83 | 61 | 0.27 | 5.48 | 41 | 2.2
11926 | 351700 | 2072 | 2015 | 62.5599 | 9.4084 | 520997.8839 | 6936619.961 | 50 | Till | 0 | 2 | mm | 0.001 | 0.03 | 14000 | 0.4 | 10 | 80 | 0.47 | 0.04 | 1100 | 0.02 | 50.2 | 7.1 | 18 | 2.42 | 21.4 | 16100 | 4.06 | 0.07 | 0.01 | 0.02 | 0.011 | 3600 | 22.4 | 13.8 | 50 | 254 | 0.41 | 50 | 1.64 | 11.9 | 400 | 2.7 | 37.6 | 0.0005 | 100 | 0.025 | 2.2 | 0.3 | 0.4 | 10.4 | 0.005 | 0.02 | 6.9 | 1070 | 0.22 | 1.57 | 27 | 0.07 | 8.46 | 26 | 0.25
11927 | 351700 | 2234 | 2015 | 62.5788 | 9.8559 | 543973.7753 | 6938955.522 | 50 | Till | 0 | 2 | mm | 0.001 | 0.02 | 23800 | 7.9 | 10 | 20 | 0.24 | 0.08 | 1800 | 0.03 | 39.6 | 20.7 | 94 | 1.75 | 61.1 | 39100 | 6.25 | 0.09 | 0.02 | 0.01 | 0.016 | 1200 | 19.9 | 26.4 | 50 | 496 | 0.34 | 50 | 0.19 | 68.7 | 580 | 6.2 | 14.6 | 0.0005 | 50 | 0.1 | 4.5 | 0.2 | 0.2 | 8.8 | 0.005 | 0.04 | 4.9 | 1150 | 0.15 | 0.68 | 53 | 0.06 | 12.7 | 58 | 1.3
11928 | 351700 | 2692 | 2015 | 62.9137 | 10.0599 | 553843.463 | 6976414.834 | 50 | Till | 0 | 2 | mm | 0.0005 | 0.05 | 13800 | 2 | 10 | 20 | 0.28 | 0.07 | 900 | 0.03 | 40.9 | 10.2 | 42 | 1.32 | 14.7 | 17800 | 4.27 | 0.05 | 0.01 | 0.03 | 0.013 | 300 | 10.4 | 13.7 | 50 | 312 | 0.41 | 50 | 0.63 | 23.7 | 260 | 4.8 | 6.5 | 0.0005 | 200 | 0.025 | 1.8 | 0.3 | 0.3 | 6.2 | 0.005 | 0.02 | 1.4 | 700 | 0.09 | 1.03 | 32 | 0.025 | 6.65 | 32 | 0.25
11929 | 351700 | 2632 | 2015 | 62.5976 | 9.7631 | 539182.3648 | 6940990.598 | 50 | Till | 0 | 2 | mm | 0.0005 | 0.05 | 25300 | 1.8 | 10 | 30 | 0.48 | 0.06 | 1100 | 0.05 | 14.2 | 11 | 68 | 0.94 | 22.5 | 32200 | 5.47 | 0.05 | 0.07 | 0.03 | 0.026 | 500 | 7.1 | 24.3 | 50 | 153 | 0.19 | 50 | 1.47 | 37.1 | 600 | 5.4 | 7 | 0.0005 | 200 | 0.025 | 4 | 0.3 | 0.3 | 11.7 | 0.005 | 0.04 | 2.5 | 860 | 0.06 | 0.48 | 52 | 0.08 | 4.69 | 32 | 2.8
11930 | 351700 | 2049 | 2015 | 62.8272 | 9.5688 | 528979.7738 | 6966460.427 | 50 | Till | 0 | 2 | mm | 0.0005 | 0.01 | 24600 | 0.6 | 10 | 60 | 0.52 | 0.12 | 2500 | 0.07 | 13.65 | 19.3 | 89 | 2.69 | 27.1 | 37800 | 6.43 | 0.07 | 0.02 | 0.01 | 0.009 | 4500 | 6.1 | 20.6 | 50 | 403 | 0.17 | 50 | 0.54 | 59.9 | 970 | 6.1 | 25.3 | 0.0005 | 100 | 0.025 | 2.4 | 0.3 | 0.3 | 12.7 | 0.005 | 0.03 | 1.9 | 1650 | 0.26 | 0.38 | 72 | 0.06 | 2.38 | 70 | 1
11931 | 351700 | 1986 | 2015 | 62.8489 | 9.6694 | 534079.3075 | 6968931.632 | 50 | Till | 0 | 2 | mm | 0.0005 | 0.01 | 12900 | 2.8 | 10 | 30 | 0.33 | 0.07 | 1100 | 0.02 | 27.1 | 13.5 | 59 | 1.64 | 11 | 30700 | 4.26 | 0.07 | 0.01 | 0.02 | 0.012 | 300 | 13.5 | 13.8 | 50 | 2230 | 0.87 | 50 | 0.67 | 29.7 | 270 | 4.9 | 4.3 | 0.0005 | 200 | 0.025 | 3.7 | 0.4 | 0.6 | 10.5 | 0.005 | 0.02 | 3.5 | 990 | 0.15 | 4.28 | 39 | 0.13 | 7.55 | 33 | 0.6
11932 | 351700 | 2628 | 2015 | 62.761 | 9.6261 | 531970.4521 | 6959115.845 | 50 | Till | 0 | 2 | mm | 0.002 | 0.05 | 18400 | 0.5 | 10 | 90 | 0.47 | 0.06 | 3600 | 0.01 | 10.85 | 16.2 | 96 | 2.34 | 22.8 | 21700 | 4.52 | 0.07 | 0.01 | 0.02 | 0.006 | 2700 | 5.9 | 12.7 | 50 | 283 | 0.55 | 50 | 0.44 | 40.1 | 490 | 4.7 | 20.8 | 0.0005 | 200 | 0.08 | 2.7 | 0.2 | 0.5 | 23.7 | 0.005 | 0.01 | 2.5 | 1080 | 0.17 | 0.74 | 43 | 0.09 | 2.34 | 37 | 0.8
11933 | 351700 | 1913 | 2015 | 62.6226 | 10.1132 | 557108.8947 | 6944029.962 | 50 | Till | 0 | 2 | mm | 0.0005 | 0.01 | 16600 | 0.5 | 10 | 60 | 0.32 | 0.06 | 1400 | 0.05 | 28.1 | 7.6 | 56 | 1.6 | 13.9 | 19200 | 4.97 | 0.05 | 0.03 | 0.02 | 0.013 | 2300 | 11.3 | 18 | 50 | 152 | 0.34 | 200 | 1.06 | 28.4 | 410 | 4.1 | 16.6 | 0.0005 | 200 | 0.025 | 2.5 | 0.5 | 0.4 | 8 | 0.005 | 0.03 | 2.6 | 1080 | 0.13 | 0.46 | 40 | 0.07 | 3.92 | 27 | 1.2
11934 | 351700 | 1968 | 2015 | 62.7115 | 10.0569 | 554058.9894 | 6953892.619 | 50 | Till | 0 | 2 | mm | 0.0005 | 0.02 | 19300 | 3.3 | 10 | 30 | 0.38 | 0.06 | 800 | 0.06 | 17.65 | 6.6 | 65 | 1.67 | 18.5 | 25600 | 4.83 | 0.05 | 0.02 | 0.06 | 0.019 | 1200 | 10.2 | 15.5 | 50 | 92 | 1.57 | 300 | 1.59 | 27.2 | 280 | 4.2 | 13.2 | 0.0005 | 400 | 0.025 | 3 | 0.6 | 0.3 | 5.1 | 0.005 | 0.02 | 1.6 | 930 | 0.12 | 1.13 | 42 | 0.05 | 4.55 | 23 | 1.1
11935 | 351700 | 2406 | 2015 | 62.4899 | 9.718 | 537000.1153 | 6928967.627 | 50 | Till | 0 | 2 | mm | 0.001 | 0.01 | 17200 | 1 | 10 | 30 | 0.35 | 0.07 | 2300 | 0.02 | 27.6 | 13 | 66 | 1.35 | 23.6 | 25300 | 5.15 | 0.08 | 0.01 | 0.01 | 0.015 | 1100 | 14.9 | 21.1 | 50 | 267 | 0.15 | 50 | 0.31 | 43.2 | 750 | 5.7 | 11.6 | 0.0005 | 100 | 0.025 | 3.3 | 0.1 | 0.3 | 20.7 | 0.005 | 0.02 | 4 | 530 | 0.14 | 0.7 | 38 | 0.05 | 5.4 | 46 | 0.7
11936 | 351700 | 2059 | 2015 | 62.9171 | 9.6287 | 531934.7009 | 6976503.442 | 50 | Till | 0 | 2 | mm | 0.0005 | 0.05 | 22400 | 11.8 | 10 | 50 | 0.38 | 0.04 | 4500 | 0.07 | 28 | 16 | 84 | 1.27 | 22.2 | 34000 | 7.04 | 0.06 | 0.01 | 0.01 | 0.019 | 1700 | 8 | 20.4 | 50 | 417 | 1.21 | 100 | 0.47 | 35.8 | 620 | 18.5 | 11.2 | 0.0005 | 100 | 0.09 | 5.2 | 0.4 | 0.4 | 15.6 | 0.005 | 0.04 | 2.7 | 1730 | 0.1 | 0.72 | 73 | 0.05 | 4.38 | 97 | 0.5
11937 | 351700 | 2183 | 2015 | 62.8728 | 9.6906 | 535134.6625 | 6971610.461 | 50 | Till | 0 | 2 | mm | 0.0005 | 0.01 | 17500 | 2.6 | 10 | 30 | 0.25 | 0.07 | 1100 | 0.01 | 17.45 | 14.2 | 66 | 1.79 | 11.3 | 30900 | 5.3 | 0.06 | 0.03 | 0.01 | 0.012 | 1500 | 6.7 | 19.8 | 50 | 462 | 0.37 | 50 | 1.22 | 34 | 340 | 4.6 | 13.5 | 0.0005 | 100 | 0.025 | 3.1 | 0.4 | 0.5 | 8.2 | 0.005 | 0.01 | 4.2 | 1300 | 0.17 | 0.52 | 46 | 0.16 | 3.21 | 36 | 1.8
11940 | 351700 | 2608 | 2015 | 62.5342 | 9.8158 | 541976.2203 | 6933955.232 | 50 | Till | 0 | 2 | mm | 0.0005 | 0.005 | 9800 | 3 | 10 | 10 | 0.13 | 0.05 | 1500 | 0.03 | 20 | 10.2 | 33 | 0.78 | 15.1 | 17500 | 2.86 | 0.07 | 0.01 | 0.005 | 0.012 | 400 | 9.7 | 10.7 | 50 | 428 | 0.29 | 50 | 0.31 | 24 | 620 | 4 | 4.9 | 0.0005 | 50 | 0.025 | 1.9 | 0.2 | 0.1 | 7.4 | 0.005 | 0.03 | 1.7 | 400 | 0.06 | 0.3 | 23 | 0.025 | 4.42 | 27 | 0.25
11941 | 351700 | 2231 | 2015 | 62.579 | 9.9152 | 547023.5662 | 6939020.654 | 50 | Till | 0 | 2 | mm | 0.002 | 0.04 | 31900 | 0.8 | 10 | 150 | 0.46 | 0.12 | 4600 | 0.04 | 55.3 | 16.2 | 108 | 6.1 | 28.5 | 35000 | 7.58 | 0.1 | 0.04 | 0.03 | 0.017 | 7700 | 28.9 | 39.4 | 50 | 333 | 0.82 | 300 | 0.91 | 72.6 | 530 | 6.4 | 41.7 | 0.0005 | 200 | 0.025 | 2.9 | 0.4 | 0.3 | 15.8 | 0.005 | 0.07 | 6.3 | 1780 | 0.38 | 1.09 | 63 | 0.47 | 13.1 | 58 | 2.1
11942 | 351700 | 2271 | 2015 | 62.9623 | 9.6315 | 532028.1518 | 6981546.242 | 50 | Till | 0 | 2 | mm | 0.0005 | 0.02 | 18200 | 3.4 | 10 | 20 | 0.26 | 0.08 | 1000 | 0.03 | 17.75 | 9.7 | 64 | 1.28 | 10.4 | 35200 | 6.98 | 0.06 | 0.03 | 0.02 | 0.02 | 1200 | 4.8 | 14.8 | 50 | 233 | 0.98 | 50 | 1.82 | 29.8 | 260 | 5.5 | 9.6 | 0.0005 | 100 | 0.05 | 3.1 | 0.6 | 0.4 | 6.7 | 0.005 | 0.04 | 1.8 | 1310 | 0.08 | 0.54 | 60 | 0.09 | 3.41 | 37 | 1.7
11943 | 351700 | 2345 | 2015 | 62.6515 | 9.5884 | 530159.8784 | 6946904.02 | 50 | Till | 0 | 2 | mm | 0.001 | 0.01 | 20100 | 2.4 | 10 | 90 | 1.48 | 0.13 | 3700 | 0.07 | 40.7 | 16.4 | 129 | 5.1 | 23.6 | 25700 | 5.76 | 0.09 | 0.07 | 0.02 | 0.018 | 3900 | 14.3 | 23 | 50 | 340 | 0.1 | 50 | 1.25 | 67.5 | 1210 | 12.7 | 43.9 | 0.0005 | 100 | 0.09 | 4.2 | 0.1 | 1.1 | 27.5 | 0.005 | 0.02 | 8.7 | 1030 | 0.43 | 1.55 | 53 | 0.26 | 4.89 | 41 | 4.3
11944 | 351700 | 1864 | 2015 | 62.7365 | 9.9562 | 548866.8185 | 6956596.062 | 50 | Till | 0 | 2 | mm | 0.0005 | 0.02 | 13800 | 6.3 | 10 | 50 | 0.22 | 0.06 | 1400 | 0.02 | 16.3 | 7.8 | 64 | 2.21 | 17.1 | 20200 | 4.81 | 0.06 | 0.02 | 0.01 | 0.008 | 2800 | 5.8 | 20.2 | 50 | 133 | 0.82 | 100 | 1.51 | 33 | 90 | 3 | 20.4 | 0.0005 | 50 | 0.06 | 1.8 | 0.1 | 0.5 | 9.9 | 0.005 | 0.01 | 2.1 | 1470 | 0.13 | 0.71 | 49 | 0.12 | 3.04 | 24 | 0.9
11945 | 351700 | 2403 | 2015 | 62.4903 | 9.7755 | 539962.0783 | 6929038.746 | 50 | Till | 0 | 2 | mm | 0.001 | 0.01 | 18200 | 0.8 | 10 | 20 | 0.41 | 0.08 | 2300 | 0.01 | 23.5 | 12.7 | 71 | 1.05 | 19.8 | 26300 | 5.26 | 0.07 | 0.01 | 0.005 | 0.016 | 600 | 12.6 | 19.4 | 50 | 237 | 0.1 | 50 | 0.51 | 42.7 | 800 | 6 | 6.8 | 0.0005 | 50 | 0.025 | 3.4 | 0.1 | 0.5 | 20.1 | 0.005 | 0.03 | 3.9 | 580 | 0.12 | 0.74 | 41 | 0.06 | 5.19 | 45 | 0.6
11946 | 351700 | 2470 | 2015 | 62.8242 | 9.9602 | 548929.3866 | 6966363.09 | 50 | Till | 0 | 2 | mm | 0.0005 | 0.005 | 10000 | 4.1 | 10 | 30 | 0.17 | 0.06 | 1500 | 0.03 | 22 | 10.6 | 36 | 0.72 | 23 | 14400 | 2.52 | 0.07 | 0.03 | 0.005 | 0.007 | 1300 | 9.8 | 12.2 | 50 | 249 | 0.25 | 50 | 0.33 | 32.6 | 490 | 3.7 | 8.6 | 0.0005 | 50 | 0.025 | 1.6 | 0.1 | 0.1 | 6.6 | 0.005 | 0.02 | 3.1 | 450 | 0.08 | 0.42 | 20 | 0.06 | 3.73 | 22 | 1.5